## Gain-Sub-Exp
ZWO ASI 183 Gain and Sub-Exposure Calculator
ONLY ENTER DATA IN BLUE (OR GRAY) BOXES. DO NOT ALTER DATA ON OTHER SHEETS | [11 empty] | © 2021 S. Bellavia
Note: Once you manually enter the Skybackground, Cell D6, and Dark Current, cell D12, you will lose the link to that calcualtion. To retrieve it change Cell D6 back to "=H34" and cell D12 back to "=K24"
If you know your sky background and dark current, enter it here: |  |  |  | OR take data directly from an image: |  |  |  |  | Results
Input: |  |  |  | Input Data from an Image |  |  |  |  | ZWO ASI 183 Gain-sub-exposure
| Sky Background | 18.3733 | mag/sq-arcsec | 16 bit | [7 empty] | Integrated
|  |  |  | Skyglow background | 1600 | ADU of an area in the background |  |  | Gain | Sub-exp | N | bits | SNR
| Scope Aperture | 0.09 | m | Dark signal | 837 | ADU of a matched dark frame |  |  |  | (minutes)
| Scope focal length | 0.36 | m | Bias signal | 829 | ADU of your bias |  |  | 0 | 3.2973 | 18.1967 | 12.6174 | 1.3342
| f/ratio | 4 |  | Exposure duration | 120 | Duration (seconds) for light frame & dark |  |  | 10 | 3.1061 | 19.3166 | 12.5175 | 1.3342
| pixel size | 2.4 | micron | [5 empty] | 20 | 2.9271 | 20.4984 | 12.4408 | 1.3342
| Dark Current | 0.0047698 | e/sec | 12 bit |  |  |  |  | 30 | 2.7595 | 21.7431 | 12.3632 | 1.3342
Filter: |  |  |  | Skyglow background | 100 | ADU of an area in the background |  |  | 40 | 2.6029 | 23.0512 | 12.2849 | 1.3342
L-Extreme | filter wavelength | 578.45 | nanometers | Dark signal | 52.3125 | ADU of a matched dark frame |  |  | 50 | 2.4567 | 24.4227 | 12.2054 | 1.3342
| filter bandwidth | 14 | nanometers | Bias signal | 51.8125 | ADU of your bias |  |  | 60 | 2.3205 | 25.8569 | 12.1248 | 1.3342
[9 empty] | 70 | 2.1936 | 27.352 | 12.0429 | 1.3342
| Transmission efficiency | 0.6 | (QE, etc) | Enter Camera Gain |  |  |  |  | 80 | 2.0757 | 28.9055 | 11.9593 | 1.3342
|  |  |  | Gain | 100 |  |  |  | 90 | 1.9663 | 30.5139 | 11.8741 | 1.3342
| Desired Swamp Factor | 10 | (skyflux / RN2) | [5 empty] | 100 | 1.865 | 32.1721 | 11.7868 | 1.3342
|  |  |  | Gain | 1.1447 | e-/ADU |  |  | 110 | 1.7713 | 33.8739 | 11.6974 | 1.3342
| Total Integration Time | 60 | minutes | Read noise | 2.2562 | in electrons |  |  | 111 | 1.7623 | 34.0462 | 11.6884 | 1.3342
[9 empty] | 120 | 1.6848 | 35.6118 | 11.6052 | 1.3342
Output: |  |  |  | Output: | ADU | electrons | ADU/sec | e/sec | 130 | 1.6053 | 37.3764 | 11.5103 | 1.3342
| sampling | 1.3751 | arc-sec/pixel | Dark signal | 0.5 | 0.57237 | 0.0041667 | 0.0047698 | 140 | 1.5323 | 39.1571 | 11.4125 | 1.3342
|  |  |  | Skyglow signal | 47.6875 | 54.59 | 0.3974 | 0.45492 | 150 | 1.4655 | 40.9415 | 11.3116 | 1.3342
| actual skyflux | 4.502 | (phs/s/nm/arcsec2/m2) | [5 empty] | 160 | 1.4046 | 42.7157 | 11.2073 | 1.3342
| measured background | 0.45492 | (e/sec) / pixel | Measured Background | 0.45492 | (e/sec) / pixel |  |  | 170 | 1.3494 | 44.4645 | 11.0993 | 1.3342
| actual background | 0.75819 | (e/sec) / pixel | [5 empty] | 178 | 1.3091 | 45.8341 | 11.01 | 1.3342
|  |  |  | Your sky photon flux | 4.502 | (photons/sec/nm/arcsec2/m2) |  |  | 180 | 1.2995 | 46.1712 | 10.9873 | 1.3342
| object signal | 22 | mag/arcsec2 | Your sky photon flux | 0.75819 | (e/sec) / pixel |  |  | 190 | 1.2548 | 47.8183 | 10.8712 | 1.3342
|  | 0.15888 | (phs/s/nm/arcsec2/m2) | [5 empty] | 200 | 1.2149 | 49.3872 | 10.7505 | 1.3342
|  | 0.016054 | (e/sec) / pixel | Photon flux for 20.7 sky | 0.52811 | (photons/sec/nm/arcsec2/m2) |  |  | 210 | 1.1797 | 50.8593 | 10.6251 | 1.3342
[9 empty] | 220 | 1.1491 | 52.2157 | 10.4947 | 1.3342
Enter Gain for DR and SNR vs. Total Integration: |  |  | 111 | Your sky | 18.3733 | mag/sq-arcsec |  |  | 230 | 1.1228 | 53.4382 | 10.3589 | 1.3342
[9 empty] | 240 | 1.1007 | 54.5096 | 10.2176 | 1.3342
| Total Integration Time | DR (bits) | SNR | [5 empty] | 250 | 1.0828 | 55.414 | 10.0705 | 1.3342
| 15 | 10.6884 | 0.66711 | [5 empty] | 260 | 1.0688 | 56.1377 | 9.9173 | 1.3342
| 30 | 11.1884 | 0.94344 | [5 empty] | 270 | 1.0588 | 56.6694 | 9.7578 | 1.3342
| 45 | 11.4808 | 1.1555
| 60 | 11.6884 | 1.3342
| 90 | 11.9808 | 1.6341
| 120 | 12.1884 | 1.8869
| 180 | 12.4808 | 2.3109
| 240 | 12.6884 | 2.6684
| 300 | 12.8493 | 2.9834
| 600 | 13.3493 | 4.2192

## Filters
Filter | Wavelength | Bandpass
Blue | 450 | 100
Green | 550 | 100
Ha 12 nm | 656 | 12
Ha 3 nm | 656 | 3
Ha 6 nm | 656 | 6
Ha 7 nm | 656 | 7
IDAS Duo | 578.5 | 20
IDAS LPS D1 | 526 | 53
L-Extreme | 578.45 | 14
Lum | 550 | 300
OIII 12 nm | 500 | 12
OIII 3 nm | 500 | 3
OIII 6 nm | 500 | 6
OIII 7 nm | 500 | 7
Optolong L-Enhance | 552 | 30
Red | 650 | 100
SII 12 nm | 672 | 12
SII 3 nm | 672 | 3
SII 6 nm | 672 | 6
SII 7 nm | 672 | 7
Triad | 547.8 | 13
ZWO Duo | 552 | 30

## Skyflux
Sky flux
© 2018 S. Bellavia
for a 50%-tile 'dark sky' (20.7 in V-band):
| wavelength (nm) | skyflux (photons/sec/nm/arcsec^2/m^2)
|  |  |  | lambda | flux
| 450 | 0.576 |  | 450 | 0.576
| 500 (OIII) | 0.549 |  | 550 | 0.54
| 550 | 0.54 |  | 656 | 0.492
| 650 | 0.484
| 656 (Ha) | 0.492
Enter the skyflux from the table above, based on filter selection (use 550nm for broadband) | 0.54 | photons/sec/nm/arcsec^2/m^2
Enter your sky background in Mag/sq-arcsec | 18.3733
re-calcualted skyflux for your sky | 4.502
| wavelength spread | 14 | nm
| sampling | 1.3751 | arc-sec/pixel
| scope aperture | 0.09 | m
| T | 0.6 | optical and electronic efficiency
| Sky Flux | 0.45492 | e/sec per pixel
Equations:
m1 = mref-2.5log(I1/Iref)
(e/sec)/pixel = T*Photon flux*bandwidth*sampling^2*(PI()*aperture^2/4)
Photon flux = (e/sec)/pixel/[T*bandwidth*sampling^2*(PI()*aperure^2/4)]

## ASI183-specs-DR-SNR
© 2018 S. Bellavia | [12 empty] | Dark Noise (e-/sec) | Sky fog (e-/sec) | [5 empty] | Swamp |  | Obj Signal (e-/sec)
Camera Specification/Controls | [12 empty] | 0.0047698 | 0.45492 | [5 empty] | 10 |  | 0.016054
ZWO Gain | GADU (e/ADU) | FWC | DR | Read noise | Quant error | ZWO Bias | Bias (16 bit ADU's) | Bias (12 bit ADU's) | Bias (e-'s) | exposure (sec) | exposure (min) | # subs | Single Sub Dark noise | Single Sub Sky Background | Single sub Swamp factor | FWCeff | Ntotal | Bits | Ntotalint | Swamp ADU's | Int Bits | Int SNR
0 | 3.62 | 15000 | 12.3 | 3 | 0.75633 | 7 |  | 35 | 126.7 | 197.8384 | 3.2973 | 18.1967 | 0.94364 | 90 | 10 | 14782.3564 | 10.0349 | 10.5608 | 2.3524 | 961.9609 | 12.6174 | 1.3342
10 | 3.2263 | 13195.727 | 12.1667 | 2.9117 | 0.64269 | 7.5076 |  | 37.5378 | 121.1092 | 186.3679 | 3.1061 | 19.3166 | 0.88893 | 84.7819 | 10 | 12988.947 | 9.7361 | 10.4173 | 2.2152 | 1025.4631 | 12.5175 | 1.3342
20 | 2.8755 | 11798.0359 | 12.0333 | 2.8266 | 0.5414 | 8.0519 |  | 40.2596 | 115.7652 | 175.6233 | 2.9271 | 20.4984 | 0.83768 | 79.894 | 10 | 11601.5391 | 9.4479 | 10.2973 | 2.0868 | 1093.3693 | 12.4408 | 1.3342
30 | 2.5628 | 10548.3881 | 11.9 | 2.7445 | 0.45113 | 8.6357 |  | 43.1787 | 110.6569 | 165.5697 | 2.7595 | 21.7431 | 0.78973 | 75.3204 | 10 | 10361.6211 | 9.1702 | 10.1768 | 1.9666 | 1166.0353 | 12.3632 | 1.3342
40 | 2.2841 | 9431.1031 | 11.7667 | 2.6654 | 0.37068 | 9.2619 |  | 46.3095 | 105.774 | 156.1739 | 2.6029 | 23.0512 | 0.74491 | 71.0461 | 10 | 9253.538 | 8.9032 | 10.0559 | 1.8544 | 1243.8527 | 12.2849 | 1.3342
50 | 2.0357 | 8432.1608 | 11.6333 | 2.5895 | 0.29897 | 9.9335 |  | 49.6674 | 101.1066 | 147.4037 | 2.4567 | 24.4227 | 0.70308 | 67.0564 | 10 | 8263.2947 | 8.6466 | 9.9344 | 1.7496 | 1327.2537 | 12.2054 | 1.3342
60 | 1.8143 | 7539.0265 | 11.5 | 2.5167 | 0.23507 | 10.6537 |  | 53.2687 | 96.6452 | 139.2281 | 2.3205 | 25.8569 | 0.66409 | 63.3372 | 10 | 7378.3801 | 8.4006 | 9.8122 | 1.652 | 1416.7154 | 12.1248 | 1.3342
70 | 1.617 | 6740.493 | 11.3667 | 2.4469 | 0.17811 | 11.4262 |  | 57.1311 | 92.3806 | 131.6175 | 2.1936 | 27.352 | 0.62779 | 59.875 | 10 | 6587.6096 | 8.1651 | 9.6892 | 1.5612 | 1512.7662 | 12.0429 | 1.3342
80 | 1.4411 | 6026.5401 | 11.2333 | 2.3803 | 0.12735 | 12.2547 |  | 61.2735 | 88.3042 | 124.5436 | 2.0757 | 28.9055 | 0.59404 | 56.6569 | 10 | 5880.9849 | 7.94 | 9.5654 | 1.4768 | 1615.992 | 11.9593 | 1.3342
90 | 1.2844 | 5388.2091 | 11.1 | 2.3167 | 0.082106 | 13.1433 |  | 65.7164 | 84.4077 | 117.9791 | 1.9663 | 30.5139 | 0.56273 | 53.6707 | 10 | 5249.568 | 7.7254 | 9.4407 | 1.3985 | 1727.0442 | 11.8741 | 1.3342
100 | 1.1447 | 4817.4901 | 10.9667 | 2.2562 | 0.041784 | 14.0963 |  | 70.4813 | 80.6831 | 111.8983 | 1.865 | 32.1721 | 0.53373 | 50.9044 | 10 | 4685.3689 | 7.5213 | 9.3148 | 1.326 | 1846.6478 | 11.7868 | 1.3342
110 | 1.0203 | 4307.2216 | 10.8333 | 2.1988 | 0.005847 | 15.1184 |  | 75.5918 | 77.1229 | 106.2764 | 1.7713 | 33.8739 | 0.50691 | 48.3469 | 10 | 4181.2449 | 7.3276 | 9.1878 | 1.259 | 1975.6123 | 11.6974 | 1.3342
111 | 1.0086 | 4259.2669 | 10.82 | 2.1932 | 0.0024756 | 15.2246 |  | 76.1228 | 76.7756 | 105.7385 | 1.7623 | 34.0462 | 0.50435 | 48.1022 | 10 | 4133.8847 | 7.3088 | 9.175 | 1.2526 | 1989.0575 | 11.6884 | 1.3342
120 | 0.9093 | 3851.0008 | 10.7 | 2.1445 | 0 | 16.2146 |  | 81.0728 | 73.7198 | 101.0902 | 1.6848 | 35.6118 | 0.48218 | 45.9876 | 10 | 3730.8113 | 7.1462 | 9.0591 | 1.1975 | 2114.8429 | 11.6052 | 1.3342
130 | 0.81042 | 3443.1029 | 10.5667 | 2.0932 | 0 | 17.3903 |  | 86.9513 | 70.4668 | 96.3174 | 1.6053 | 37.3764 | 0.45941 | 43.8164 | 10 | 3328.3603 | 6.9755 | 8.9289 | 1.141 | 2265.3547 | 11.5103 | 1.3342
140 | 0.72228 | 3078.4095 | 10.4333 | 2.0451 | 0 | 18.6512 |  | 93.256 | 67.3574 | 91.9374 | 1.5323 | 39.1571 | 0.43852 | 41.8238 | 10 | 2968.7897 | 6.815 | 8.797 | 1.0891 | 2428.2882 | 11.4125 | 1.3342
150 | 0.64374 | 2752.3444 | 10.3 | 2 | 0 | 20.0036 |  | 100.0178 | 64.3852 | 87.9304 | 1.4655 | 40.9415 | 0.41941 | 40.001 | 10 | 2647.5388 | 6.6649 | 8.6635 | 1.0416 | 2604.9284 | 11.3116 | 1.3342
160 | 0.57373 | 2460.8162 | 10.1667 | 1.958 | 0 | 21.454 |  | 107.2699 | 61.5441 | 84.2781 | 1.4046 | 42.7157 | 0.40199 | 38.3395 | 10 | 2360.5305 | 6.525 | 8.5281 | 0.99836 | 2796.7267 | 11.2073 | 1.3342
170 | 0.51134 | 2200.1666 | 10.0333 | 1.9192 | 0 | 23.0096 |  | 115.0478 | 58.8284 | 80.9635 | 1.3494 | 44.4645 | 0.38618 | 36.8316 | 10 | 2104.1203 | 6.3954 | 8.3907 | 0.95909 | 3005.3265 | 11.0993 | 1.3342
178 | 0.46635 | 2011.6697 | 9.9267 | 1.8903 | 0 | 24.3349 |  | 121.6743 | 56.7424 | 78.5442 | 1.3091 | 45.8341 | 0.37464 | 35.7311 | 10 | 1918.8216 | 6.2991 | 8.2792 | 0.93043 | 3185.5492 | 11.01 | 1.3342
180 | 0.45573 | 1967.125 | 9.9 | 1.8834 | 0 | 24.678 |  | 123.3898 | 56.2325 | 77.9706 | 1.2995 | 46.1712 | 0.3719 | 35.4701 | 10 | 1875.0504 | 6.2761 | 8.2511 | 0.92364 | 3232.5941 | 10.9873 | 1.3342
190 | 0.40617 | 1758.7671 | 9.7667 | 1.8506 | 0 | 26.4673 |  | 132.3365 | 53.7512 | 75.285 | 1.2548 | 47.8183 | 0.35909 | 34.2484 | 10 | 1670.4084 | 6.167 | 8.1092 | 0.89183 | 3480.6542 | 10.8712 | 1.3342
200 | 0.362 | 1572.4785 | 9.6333 | 1.821 | 0 | 28.3864 |  | 141.932 | 51.3794 | 72.8934 | 1.2149 | 49.3872 | 0.34768 | 33.1604 | 10 | 1487.5911 | 6.0683 | 7.9647 | 0.86349 | 3751.9327 | 10.7505 | 1.3342
210 | 0.32263 | 1405.9216 | 9.5 | 1.7945 | 0 | 30.4446 |  | 152.2232 | 49.1122 | 70.7835 | 1.1797 | 50.8593 | 0.33762 | 32.2006 | 10 | 1324.2712 | 5.9798 | 7.8176 | 0.8385 | 4049.2071 | 10.6251 | 1.3342
220 | 0.28755 | 1257.0065 | 9.3667 | 1.771 | 0 | 32.6521 |  | 163.2607 | 46.9451 | 68.9448 | 1.1491 | 52.2157 | 0.32885 | 31.3641 | 10 | 1178.3684 | 5.9016 | 7.6677 | 0.81672 | 4375.6664 | 10.4947 | 1.3342
230 | 0.25628 | 1123.8644 | 9.2333 | 1.7506 | 0 | 35.0197 |  | 175.0984 | 44.8736 | 67.3675 | 1.1228 | 53.4382 | 0.32133 | 30.6466 | 10 | 1048.0229 | 5.8337 | 7.5147 | 0.79803 | 4734.9824 | 10.3589 | 1.3342
240 | 0.22841 | 1004.8247 | 9.1 | 1.7333 | 0 | 37.5589 |  | 187.7945 | 42.8935 | 66.0434 | 1.1007 | 54.5096 | 0.31501 | 30.0443 | 10 | 931.5719 | 5.7761 | 7.3586 | 0.78235 | 5131.3943 | 10.2176 | 1.3342
250 | 0.20357 | 898.3937 | 8.9667 | 1.7191 | 0 | 40.2822 |  | 201.4111 | 41.0008 | 64.9655 | 1.0828 | 55.414 | 0.30987 | 29.5539 | 10 | 827.5291 | 5.7288 | 7.1991 | 0.76958 | 5569.8103 | 10.0705 | 1.3342
260 | 0.18143 | 803.2358 | 8.8333 | 1.708 | 0 | 43.203 |  | 216.015 | 39.1916 | 64.128 | 1.0688 | 56.1377 | 0.30588 | 29.1729 | 10 | 734.5655 | 5.6918 | 7.0359 | 0.75966 | 6055.9277 | 9.9173 | 1.3342
270 | 0.1617 | 718.1571 | 8.7 | 1.7 | 0 | 46.3356 |  | 231.6779 | 37.4622 | 63.5264 | 1.0588 | 56.6694 | 0.30301 | 28.8992 | 10 | 651.4927 | 5.665 | 6.869 | 0.75253 | 6596.3774 | 9.7578 | 1.3342
Equations
Gain =10*20Log((e/ADU at gain 0)/GADU)
Swamp Factor = Sky Background/RN2
FWCeff = FWC - (Bias+Dark+Sky)
Ntotal = sqrt (Sky + Dark + RN2)
Ntotalint = Ntotal/sqrt(Csubs)
Bits = log(FWCeff/Ntotal) / log(2)
Bitsint = log(sqrt(Csubs)*(FWCeff/Ntotal)) / log(2)
SNR = (Csubs*Obj)/sqrt(Csubs*(Obj+Sky+Dark+RN2))

## Offset-FWC
ZWO Gain | Offset | FWC
0.0001 | 7 | 15000
10.0001 | 7.5076
20.0001 | 8.0519
30.0001 | 8.6358
40.0001 | 9.2619
50.0001 | 9.9335 | 8500
60.0001 | 10.6537
70.0001 | 11.4262
80.0001 | 12.2547
90.0001 | 13.1433
100.0001 | 14.0963 | 4800
110.0001 | 15.1184
120.0001 | 16.2146
130.0001 | 17.3903
140.0001 | 18.6512
150.0001 | 20.0036 | 2700
160.0001 | 21.454
170.0001 | 23.0096
180 | 24.678
190 | 26.4673
200 | 28.3864 | 1500
210 | 30.4446
220 | 32.6521
230 | 35.0197
240 | 37.5589
250 | 40.2822 | 900
260 | 43.203
270 | 46.3356 | 750