## Gain-Sub-Exp
ZWO ASI 294 BIN 1 Gain and Sub-Exposure Calculator
| ONLY ENTER DATA IN BLUE (OR GRAY) BOXES. DO NOT ALTER DATA ON OTHER SHEETS | [10 empty] | © 2021 S. Bellavia
Note: Once you manually enter the Skybackground, Cell D6, and Dark Current, cell D12, you will lose the link to that calcualtion. To retrieve it change Cell D6 back to "=H34" and cell D12 back to "=K24"
If you know your sky background and dark current, enter it here: |  |  |  | OR take data directly from an image: |  |  |  |  | Results
Input: |  |  |  | Input Data from an Image |  |  |  |  | ZWO ASI 294 Bin 1 Gain-sub-exposure
| Sky Background | 20.8135 | mag/sq-arcsec | 16 bit | [7 empty] | Integrated
|  |  |  | Skyglow background | 1500 | ADU of an area in the background |  |  | Gain | Sub-exp | N | bits | SNR
| Scope Aperture | 0.115 | m | Dark signal | 802 | ADU of a matched dark frame |  |  |  | (minutes)
| Scope focal length | 0.523 | m | Bias signal | 800 | ADU of your bias |  |  | 0 | 4.9176 | 12.201 | 12.4442 | 8.3776
| f/# | 4.5478 |  | Exposure duration (seconds) | 120 | Duration (seconds) for light frame & dark |  |  | 10 | 4.578 | 13.1063 | 12.3806 | 8.3776
| pixel size | 2.3 | micron | [5 empty] | 20 | 4.2631 | 14.0744 | 12.3166 | 8.3776
| Dark Current | 0.00071467 | e/sec | 12 bit |  |  |  |  | 30 | 3.9721 | 15.1054 | 12.2517 | 8.3776
Filter: |  |  |  | Skyglow background | 93.75 | ADU of an area in the background |  |  | 40 | 3.7041 | 16.1984 | 12.1857 | 8.3776
Green | filter wavelength | 550 | nanometers | Dark signal | 50.125 | ADU of a matched dark frame |  |  | 50 | 3.458 | 17.351 | 12.1181 | 8.3776
| filter bandwidth | 100 | nanometers | Bias signal | 50 | ADU of your bias |  |  | 60 | 3.2329 | 18.5592 | 12.0484 | 8.3776
[9 empty] | 70 | 3.0276 | 19.8175 | 11.9763 | 8.3776
| Transmission efficiency | 0.6 | (QE, etc) | Enter Camera Gain |  |  |  |  | 80 | 2.8412 | 21.1181 | 11.9012 | 8.3776
|  |  |  | Gain | 140 |  |  |  | 90 | 2.6724 | 22.4517 | 11.8226 | 8.3776
| Desired Swamp Factor | 10 | (skyflux / RN2) | [5 empty] | 100 | 2.5203 | 23.8067 | 11.7403 | 8.3776
|  |  |  | Gain | 0.68608 | e-/ADU |  |  | 110 | 2.3838 | 25.1696 | 11.6537 | 8.3776
| Total Integration Time | 60 | minutes | Read noise | 1.7551 | in electrons |  |  | 120 | 2.262 | 26.5256 | 11.5623 | 8.3776
[9 empty] | 130 | 2.1538 | 27.8583 | 11.4659 | 8.3776
Output: |  |  |  | Output: | ADU | electrons | ADU/sec | e/sec | 140 | 2.0583 | 29.1508 | 11.3641 | 8.3776
| sampling | 0.90709 | arc-sec/pixel | Dark signal | 0.125 | 0.08576 | 0.0010417 | 0.00071467 | 150 | 1.9746 | 30.3858 | 11.2565 | 8.3776
|  |  |  | Skyglow signal | 43.625 | 29.9302 | 0.36354 | 0.24942 | 160 | 1.9019 | 31.5466 | 11.143 | 8.3776
| actual skyflux | 0.4864 | (phs/s/nm/arcsec2/m2) | [5 empty] | 170 | 1.8395 | 32.618 | 11.0233 | 8.3776
| measured background | 0.24942 | (e/sec) / pixel | Measured Sky Background | 0.24942 | (e/sec) / pixel |  |  | 180 | 1.7864 | 33.5864 | 10.8974 | 8.3776
| actual background | 0.4157 | (e/sec) / pixel | [5 empty] | 190 | 1.7421 | 34.4411 | 10.7652 | 8.3776
|  |  |  | Your sky photon flux | 0.4864 | (photons/sec/nm/arcsec2/m2) |  |  | 200 | 1.7058 | 35.1744 | 10.6267 | 8.3776
| object signal | 22 | mag/arcsec2 |  | 0.4157 | (e/sec) / pixel |  |  | 210 | 1.6768 | 35.7822 | 10.4822 | 8.3776
|  | 0.16308 | (phs/s/nm/arcsec2/m2) | [5 empty] | 220 | 1.6545 | 36.264 | 10.3318 | 8.3776
|  | 0.083624 | (e/sec) / pixel | Photon flux for 20.7 sky | 0.54 | (photons/sec/nm/arcsec2/m2) |  |  | 230 | 1.6383 | 36.6232 | 10.1757 | 8.3776
[9 empty] | 240 | 1.6275 | 36.8664 | 10.0143 | 8.3776
Enter Gain for DR and SNR vs. Total Integration: |  |  | 100 | Your sky | 20.8135 | mag/sq-arcsec |  |  | 250 | 1.6215 | 37.0036 | 9.8481 | 8.3776
[9 empty] | 260 | 1.6195 | 37.0475 | 9.6773 | 8.3776
| Total Integration Time | DR (bits) | SNR | [5 empty] | 270 | 1.6211 | 37.013 | 9.5027 | 8.3776
| 15 | 10.7403 | 4.1888 | [5 empty] | 280 | 1.6253 | 36.9166 | 9.3247 | 8.3776
| 30 | 11.2403 | 5.9238 | [5 empty] | 290 | 1.6315 | 36.7762 | 9.1439 | 8.3776
| 45 | 11.5328 | 7.2552 | [5 empty] | 300 | 1.6389 | 36.6106 | 8.961 | 8.3776
| 60 | 11.7403 | 8.3776 | [5 empty] | 310 | 1.6466 | 36.4388 | 8.7767 | 8.3776
| 90 | 12.0328 | 10.2604 | [5 empty] | 320 | 1.6538 | 36.2808 | 8.5916 | 8.3776
| 120 | 12.2403 | 11.8477 | [5 empty] | 330 | 1.6595 | 36.1564 | 8.4065 | 8.3776
| 180 | 12.5328 | 14.5104 | [5 empty] | 340 | 1.6627 | 36.0865 | 8.2223 | 8.3776
| 240 | 12.7403 | 16.7552 | [5 empty] | 350 | 1.6624 | 36.0928 | 8.0398 | 8.3776
| 300 | 12.9013 | 18.7329 | [5 empty] | 360 | 1.6575 | 36.1983 | 7.86 | 8.3776
| 600 | 13.4013 | 26.4923 | [5 empty] | 370 | 1.647 | 36.4288 | 7.6841 | 8.3776
[9 empty] | 380 | 1.6298 | 36.8135 | 7.5132 | 8.3776
[9 empty] | 390 | 1.6048 | 37.3868 | 7.3488 | 8.3776
[9 empty] | 400 | 1.5711 | 38.1909 | 7.1925 | 8.3776

## Filters
Filter | Wavelength | Bandpass
Blue | 450 | 100
Green | 550 | 100
Ha 12 nm | 656 | 12
Ha 3 nm | 656 | 3
Ha 6 nm | 656 | 6
Ha 7 nm | 656 | 7
IDAS Duo | 578.5 | 20
IDAS LPS D1 | 526 | 53
L-Extreme | 578.45 | 14
Lum | 550 | 300
OIII 12 nm | 500 | 12
OIII 3 nm | 500 | 3
OIII 6 nm | 500 | 6
OIII 7 nm | 500 | 7
Optolong L-Enhance | 552 | 30
Red | 650 | 100
SII 12 nm | 672 | 12
SII 3 nm | 672 | 3
SII 6 nm | 672 | 6
SII 7 nm | 672 | 7
Triad | 547.8 | 13
ZWO Duo | 552 | 30

## Skyflux
Sky flux
© 2018 S. Bellavia
for a 50%-tile 'dark sky' (20.7 in V-band):
https://www.gemini.edu/sciops/ObsProcess/obsConstraints/atm-models/skybg_50_10.dat
| wavelength (nm) | skyflux (photons/sec/nm/arcsec^2/m^2)
|  |  |  | lambda | flux
| 450 | 0.576 |  | 450 | 0.576
| 500 (OIII) | 0.549 |  | 550 | 0.54
| 550 | 0.54 |  | 656 | 0.492
| 650 | 0.484
| 656 (Ha) | 0.492
Enter the skyflux from the table above, based on filter selection (use 550nm for broadband) | 0.54 | photons/sec/nm/arcsec^2/m^2
Enter your sky background in Mag/sq-arcsec | 20.8135
re-calcualted skyflux for your sky | 0.4864
| wavelength spread | 100 | nm
| sampling | 0.90709 | arc-sec/pixel
| scope aperture | 0.115 | m
| T | 0.6 | optical and electronic efficiency
| Sky Flux | 0.24942 | e/sec per pixel
Equations:
m1 = mref-2.5log(I1/Iref)
(e/sec)/pixel = T*Photon flux*bandwidth*sampling^2*(PI()*aperture^2/4)
Photon flux = (e/sec)/pixel/[T*bandwidth*sampling^2*(PI()*aperure^2/4)]

## ASI294-BIN-1specs
© 2019 S. Bellavia | [10 empty] | Dark Noise (e-/sec) | Sky fog (e-/sec) | [6 empty] | Obj Signal (e-/sec)
Camera Specification/Controls | [10 empty] | 0.00071467 | 0.24942 | [6 empty] | 0.083624
ZWO Gain | GADU (e/ADU) | FWC | DR | Read noise | ZWO Bias | Bias (12 bit ADU's) | Bias (e-'s) | exposure (sec) | exposure (min) | # subs | Single Sub Dark noise | Single Sub Sky Background | Single sub Swamp factor | FWCeff | Ntotal | Bits | Ntotalint | Int Bits | Int SNR
0 | 3.5176 | 14622.6228 | 12.061 | 2.7128 | 10 | 50 | 175.88 | 295.0576 | 4.9176 | 12.201 | 0.21087 | 73.5928 | 10 | 14372.9391 | 9.0091 | 10.6762 | 2.5792 | 12.4442 | 8.3776
10 | 3.1644 | 13030.2012 | 12.0162 | 2.6174 | 10 | 50 | 158.2199 | 274.6777 | 4.578 | 13.1063 | 0.1963 | 68.5097 | 10 | 12803.2753 | 8.6924 | 10.5606 | 2.401 | 12.3806 | 8.3776
20 | 2.8409 | 11611.1963 | 11.9624 | 2.5258 | 10 | 50 | 142.0453 | 255.7842 | 4.2631 | 14.0744 | 0.1828 | 63.7973 | 10 | 11405.1709 | 8.3881 | 10.4448 | 2.2359 | 12.3166 | 8.3776
30 | 2.5454 | 10346.7228 | 11.8998 | 2.4381 | 10 | 50 | 127.2677 | 238.3252 | 3.9721 | 15.1054 | 0.17032 | 59.4427 | 10 | 10159.8421 | 8.0967 | 10.3286 | 2.0833 | 12.2517 | 8.3776
40 | 2.276 | 9219.952 | 11.8289 | 2.3544 | 10 | 50 | 113.8012 | 222.2441 | 3.7041 | 16.1984 | 0.15883 | 55.4318 | 10 | 9050.5602 | 7.8188 | 10.2118 | 1.9427 | 12.1857 | 8.3776
50 | 2.0313 | 8215.888 | 11.7499 | 2.2749 | 10 | 50 | 101.5626 | 207.4811 | 3.458 | 17.351 | 0.14828 | 51.7496 | 10 | 8062.4274 | 7.5547 | 10.0942 | 1.8136 | 12.1181 | 8.3776
60 | 1.8094 | 7321.1677 | 11.6632 | 2.1996 | 10 | 50 | 90.4717 | 193.9736 | 3.2329 | 18.5592 | 0.13863 | 48.3806 | 10 | 7182.1767 | 7.3046 | 9.9755 | 1.6956 | 12.0484 | 8.3776
70 | 1.609 | 6523.8835 | 11.5692 | 2.1286 | 10 | 50 | 80.4507 | 181.658 | 3.0276 | 19.8175 | 0.12982 | 45.3089 | 10 | 6397.9941 | 7.0689 | 9.8556 | 1.5879 | 11.9763 | 8.3776
80 | 1.4285 | 5813.4246 | 11.4681 | 2.062 | 10 | 50 | 71.4246 | 170.4696 | 2.8412 | 21.1181 | 0.12183 | 42.5183 | 10 | 5699.3599 | 6.8478 | 9.7343 | 1.4901 | 11.9012 | 8.3776
90 | 1.2664 | 5180.3356 | 11.3604 | 1.9998 | 10 | 50 | 63.3212 | 160.3441 | 2.6724 | 22.4517 | 0.11459 | 39.9928 | 10 | 5076.907 | 6.6413 | 9.6112 | 1.4016 | 11.8226 | 8.3776
100 | 1.1214 | 4616.1907 | 11.2464 | 1.9421 | 10 | 50 | 56.0708 | 151.2182 | 2.5203 | 23.8067 | 0.10807 | 37.7166 | 10 | 4522.2951 | 6.4495 | 9.4861 | 1.3218 | 11.7403 | 8.3776
110 | 0.99213 | 4113.4818 | 11.1264 | 1.8888 | 10 | 50 | 49.6067 | 143.0295 | 2.3838 | 25.1696 | 0.10222 | 35.6742 | 10 | 4028.0987 | 6.2725 | 9.3589 | 1.2503 | 11.6537 | 8.3776
120 | 0.87729 | 3665.5186 | 11.0008 | 1.8399 | 10 | 50 | 43.8647 | 135.7179 | 2.262 | 26.5256 | 0.096993 | 33.8506 | 10 | 3587.7063 | 6.11 | 9.2292 | 1.1863 | 11.5623 | 8.3776
130 | 0.77567 | 3266.3392 | 10.8699 | 1.7953 | 10 | 50 | 38.7834 | 129.2253 | 2.1538 | 27.8583 | 0.092353 | 32.2312 | 10 | 3195.2322 | 5.9621 | 9.097 | 1.1296 | 11.4659 | 8.3776
140 | 0.68608 | 2910.6308 | 10.7341 | 1.7551 | 10 | 50 | 34.304 | 123.4959 | 2.0583 | 29.1508 | 0.088258 | 30.8022 | 10 | 2845.4364 | 5.8284 | 8.962 | 1.0795 | 11.3641 | 8.3776
150 | 0.60741 | 2593.6596 | 10.5937 | 1.719 | 10 | 50 | 30.3705 | 118.4766 | 1.9746 | 30.3858 | 0.084671 | 29.5503 | 10 | 2533.6541 | 5.7088 | 8.824 | 1.0356 | 11.2565 | 8.3776
160 | 0.53859 | 2311.2069 | 10.4491 | 1.6871 | 10 | 50 | 26.9297 | 114.1168 | 1.9019 | 31.5466 | 0.081555 | 28.4628 | 10 | 2255.7328 | 5.6027 | 8.683 | 0.99753 | 11.143 | 8.3776
170 | 0.47862 | 2059.5136 | 10.3005 | 1.6592 | 10 | 50 | 23.9309 | 110.3686 | 1.8395 | 32.618 | 0.078877 | 27.528 | 10 | 2007.9758 | 5.51 | 8.5387 | 0.96476 | 11.0233 | 8.3776
180 | 0.42653 | 1835.23 | 10.1484 | 1.6351 | 10 | 50 | 21.3263 | 107.1862 | 1.7864 | 33.5864 | 0.076602 | 26.7342 | 10 | 1787.0929 | 5.4299 | 8.3912 | 0.93694 | 10.8974 | 8.3776
190 | 0.38141 | 1635.3712 | 9.9931 | 1.6146 | 10 | 50 | 19.0707 | 104.5263 | 1.7421 | 34.4411 | 0.074701 | 26.0708 | 10 | 1590.1551 | 5.3621 | 8.2403 | 0.91369 | 10.7652 | 8.3776
200 | 0.34243 | 1457.2773 | 9.8349 | 1.5977 | 10 | 50 | 17.1216 | 102.3471 | 1.7058 | 35.1744 | 0.073144 | 25.5273 | 10 | 1414.5553 | 5.306 | 8.0862 | 0.89464 | 10.6267 | 8.3776
210 | 0.30879 | 1298.578 | 9.6743 | 1.5841 | 10 | 50 | 15.4393 | 100.6087 | 1.6768 | 35.7822 | 0.071902 | 25.0937 | 10 | 1257.9731 | 5.2607 | 7.9288 | 0.87945 | 10.4822 | 8.3776
220 | 0.27974 | 1157.1613 | 9.5114 | 1.5735 | 10 | 50 | 13.9868 | 99.2719 | 1.6545 | 36.264 | 0.070946 | 24.7603 | 10 | 1118.3433 | 5.2256 | 7.7681 | 0.86776 | 10.3318 | 8.3776
230 | 0.25459 | 1031.145 | 9.3467 | 1.5658 | 10 | 50 | 12.7297 | 98.2984 | 1.6383 | 36.6232 | 0.070251 | 24.5174 | 10 | 993.8276 | 5.1999 | 7.6044 | 0.85925 | 10.1757 | 8.3776
240 | 0.23273 | 918.852 | 9.1805 | 1.5606 | 10 | 50 | 11.6364 | 97.6499 | 1.6275 | 36.8664 | 0.069787 | 24.3557 | 10 | 882.7902 | 5.1828 | 7.4377 | 0.85358 | 10.0143 | 8.3776
250 | 0.21356 | 818.7879 | 9.0132 | 1.5577 | 10 | 50 | 10.678 | 97.2877 | 1.6215 | 37.0036 | 0.069528 | 24.2654 | 10 | 783.775 | 5.1731 | 7.2681 | 0.85042 | 9.8481 | 8.3776
260 | 0.19657 | 729.6209 | 8.8452 | 1.5568 | 10 | 50 | 9.8284 | 97.1724 | 1.6195 | 37.0475 | 0.069446 | 24.2366 | 10 | 695.4865 | 5.1701 | 7.096 | 0.84941 | 9.6773 | 8.3776
270 | 0.18128 | 650.1643 | 8.6766 | 1.5575 | 10 | 50 | 9.064 | 97.2631 | 1.6211 | 37.013 | 0.069511 | 24.2592 | 10 | 616.7716 | 5.1725 | 6.9214 | 0.8502 | 9.5027 | 8.3776
280 | 0.16728 | 579.3606 | 8.508 | 1.5596 | 10 | 50 | 8.364 | 97.517 | 1.6253 | 36.9166 | 0.069692 | 24.3226 | 10 | 546.6044 | 5.1792 | 6.7447 | 0.85242 | 9.3247 | 8.3776
290 | 0.15421 | 516.2675 | 8.3396 | 1.5625 | 10 | 50 | 7.7104 | 97.8893 | 1.6315 | 36.7762 | 0.069958 | 24.4154 | 10 | 484.0718 | 5.1891 | 6.5661 | 0.85568 | 9.1439 | 8.3776
300 | 0.14176 | 460.0454 | 8.1718 | 1.5661 | 10 | 50 | 7.0879 | 98.3323 | 1.6389 | 36.6106 | 0.070275 | 24.5259 | 10 | 428.3613 | 5.2008 | 6.3858 | 0.85955 | 8.961 | 8.3776
310 | 0.12967 | 409.9459 | 8.0049 | 1.5698 | 10 | 50 | 6.4837 | 98.7957 | 1.6466 | 36.4388 | 0.070606 | 24.6415 | 10 | 378.7501 | 5.2131 | 6.2042 | 0.8636 | 8.7767 | 8.3776
320 | 0.11776 | 365.3023 | 7.8393 | 1.5732 | 10 | 50 | 5.888 | 99.2262 | 1.6538 | 36.2808 | 0.070914 | 24.7488 | 10 | 334.5945 | 5.2244 | 6.0216 | 0.86736 | 8.5916 | 8.3776
330 | 0.10587 | 325.5204 | 7.6754 | 1.5759 | 10 | 50 | 5.2935 | 99.5674 | 1.6595 | 36.1564 | 0.071157 | 24.834 | 10 | 295.3217 | 5.2334 | 5.8384 | 0.87035 | 8.4065 | 8.3776
340 | 0.093916 | 290.0708 | 7.5134 | 1.5774 | 10 | 50 | 4.6958 | 99.7602 | 1.6627 | 36.0865 | 0.071295 | 24.882 | 10 | 260.4217 | 5.2385 | 5.6549 | 0.87203 | 8.2223 | 8.3776
350 | 0.08186 | 258.4818 | 7.3537 | 1.5773 | 10 | 50 | 4.093 | 99.743 | 1.6624 | 36.0928 | 0.071283 | 24.8778 | 10 | 229.4397 | 5.238 | 5.4717 | 0.87188 | 8.0398 | 8.3776
360 | 0.069721 | 230.3328 | 7.1967 | 1.575 | 10 | 50 | 3.4861 | 99.4521 | 1.6575 | 36.1983 | 0.071075 | 24.8052 | 10 | 201.9704 | 5.2304 | 5.2892 | 0.86934 | 7.86 | 8.3776
370 | 0.057571 | 205.2493 | 7.0427 | 1.57 | 10 | 50 | 2.8785 | 98.8228 | 1.647 | 36.4288 | 0.070625 | 24.6482 | 10 | 177.6518 | 5.2138 | 5.1081 | 0.86384 | 7.6841 | 8.3776
380 | 0.045536 | 182.8974 | 6.892 | 1.5618 | 10 | 50 | 2.2768 | 97.7902 | 1.6298 | 36.8135 | 0.069887 | 24.3907 | 10 | 156.1599 | 5.1865 | 4.929 | 0.85481 | 7.5132 | 8.3776
390 | 0.033798 | 162.9796 | 6.7451 | 1.5497 | 10 | 50 | 1.6899 | 96.2906 | 1.6048 | 37.3868 | 0.068816 | 24.0167 | 10 | 137.2042 | 5.1466 | 4.7528 | 0.8417 | 7.3488 | 8.3776
400 | 0.022592 | 145.2309 | 6.6022 | 1.5333 | 10 | 50 | 1.1296 | 94.2632 | 1.5711 | 38.1909 | 0.067367 | 23.511 | 10 | 120.523 | 5.0921 | 4.5806 | 0.82398 | 7.1925 | 8.3776
Equations
Gain =10*20Log((e/ADU at gain 0)/GADU)
Swamp Factor = Sky Background/RN2
FWCeff = FWC - (Bias+Dark+Sky)
Ntotal = sqrt (Sky + Dark + RN2)
Ntotalint = Ntotal/sqrt(Csubs)
Bits = log(FWCeff/Ntotal) / log(2)
Bitsint = log(sqrt(Csubs)*(FWCeff/Ntotal)) / log(2)
SNR = (Csubs*Obj)/sqrt(Csubs*(Obj+Sky+Dark+RN2))

## ANDY-data
Jan-24-2021 | Nov25-2020

## FWC
Gain | e/ADU | RN | FWC | DR
0 | 3.55 | 2.75 | 14550.19 | 12
50 | 2 | 2.24 | 8182.64 | 11.84
59 | 1.8 | 2.17 | 7378.95 | 11.73
61 | 1.76 | 2.16 | 7198.19 | 11.71
100 | 1.13 | 1.95 | 4610.57 | 11.21
119 | 0.91 | 1.87 | 3713.13 | 10.95
121 | 0.88 | 1.85 | 3618.43 | 10.93
150 | 0.64 | 1.76 | 2602.33 | 10.53
200 | 0.36 | 1.63 | 1465.01 | 9.81
250 | 0.2 | 1.52 | 831.97 | 9.09
300 | 0.11 | 1.53 | 465.39 | 8.25
350 | 0.06 | 1.56 | 259.36 | 7.38
400 | 0.04 | 1.57 | 146.19 | 6.54
450 | 0.02 | 1.38 | 81.36 | 5.88
500 | 0.01 | 0.97 | 45.09 | 5.53

## Gain
Gain | e/ADU | RN | FWC | DR
0 | 3.55 | 2.75 | 14550.19 | 12
50 | 2 | 2.24 | 8182.64 | 11.84
59 | 1.8 | 2.17 | 7378.95 | 11.73
61 | 1.76 | 2.16 | 7198.19 | 11.71
100 | 1.13 | 1.95 | 4610.57 | 11.21
119 | 0.91 | 1.87 | 3713.13 | 10.95
121 | 0.88 | 1.85 | 3618.43 | 10.93
150 | 0.64 | 1.76 | 2602.33 | 10.53
200 | 0.36 | 1.63 | 1465.01 | 9.81
250 | 0.2 | 1.52 | 831.97 | 9.09
300 | 0.11 | 1.53 | 465.39 | 8.25
350 | 0.06 | 1.56 | 259.36 | 7.38
400 | 0.04 | 1.57 | 146.19 | 6.54
450 | 0.02 | 1.38 | 81.36 | 5.88
500 | 0.01 | 0.97 | 45.09 | 5.53

## DR
Gain | e/ADU | RN | FWC | DR
0 | 3.55 | 2.75 | 14550.19 | 12
50 | 2 | 2.24 | 8182.64 | 11.84
59 | 1.8 | 2.17 | 7378.95 | 11.73
61 | 1.76 | 2.16 | 7198.19 | 11.71
100 | 1.13 | 1.95 | 4610.57 | 11.21
119 | 0.91 | 1.87 | 3713.13 | 10.95
121 | 0.88 | 1.85 | 3618.43 | 10.93
150 | 0.64 | 1.76 | 2602.33 | 10.53
200 | 0.36 | 1.63 | 1465.01 | 9.81
250 | 0.2 | 1.52 | 831.97 | 9.09
300 | 0.11 | 1.53 | 465.39 | 8.25
350 | 0.06 | 1.56 | 259.36 | 7.38
400 | 0.04 | 1.57 | 146.19 | 6.54
450 | 0.02 | 1.38 | 81.36 | 5.88
500 | 0.01 | 0.97 | 45.09 | 5.53

## Read Noise
Gain | e/ADU | RN | FWC | DR
0 | 3.55 | 2.75 | 14550.19 | 12
50 | 2 | 2.24 | 8182.64 | 11.84
59 | 1.8 | 2.17 | 7378.95 | 11.73
61 | 1.76 | 2.16 | 7198.19 | 11.71
100 | 1.13 | 1.95 | 4610.57 | 11.21
119 | 0.91 | 1.87 | 3713.13 | 10.95
121 | 0.88 | 1.85 | 3618.43 | 10.93
150 | 0.64 | 1.76 | 2602.33 | 10.53
200 | 0.36 | 1.63 | 1465.01 | 9.81
250 | 0.2 | 1.52 | 831.97 | 9.09
300 | 0.11 | 1.53 | 465.39 | 8.25
350 | 0.06 | 1.56 | 259.36 | 7.38
400 | 0.04 | 1.57 | 146.19 | 6.54
450 | 0.02 | 1.38 | 81.36 | 5.88
500 | 0.01 | 0.97 | 45.09 | 5.53