## Gain-Sub-Exp
ZWO ASI 294 BIN 2 Gain and Sub-Exposure Calculator
ONLY ENTER DATA IN BLUE (OR GRAY) BOXES. DO NOT ALTER DATA ON OTHER SHEETS | [11 empty] | © 2021 S. Bellavia
Note: Once you manually enter the Skybackground, Cell D6, and Dark Current, cell D12, you will lose the link to that calcualtion. To retrieve it change Cell D6 back to "=H34" and cell D12 back to "=K24"
If you know your sky background and dark current, enter it here: |  |  |  | OR take data directly from an image: |  |  |  |  | Results
Input: |  |  |  | Input Data from an Image |  |  |  |  | ZWO ASI 294 BIN2 Gain-sub-exposure
| Sky Background | 20.8 | mag/sq-arcsec | 16 bit | [7 empty] | Integrated
|  |  |  | Skyglow background | 1037 | ADU of an area in the background |  |  | Gain | Sub-exp | N | bits | SNR
| Scope Aperture | 0.115 | m | Dark signal | 805 | ADU of a matched dark frame |  |  |  | (minutes)
| Scope focal length | 0.805 | m | Bias signal | 800 | ADU of your bias |  |  | 0 | 21.1272 | 11.3598 | 13.0546 | 21.6677
| f/# | 7 |  | Exposure duration (seconds) | 120 | Duration (seconds) for light frame & dark |  |  | 10 | 19.934 | 12.0398 | 12.9644 | 21.6677
| pixel size | 4.63 | micron | [5 empty] | 20 | 18.8617 | 12.7242 | 12.87 | 21.6677
| Dark Current | 0.0093101 | e/sec | 14 bit |  |  |  |  | 30 | 17.903 | 13.4055 | 12.7709 | 21.6677
Filter: |  |  |  | Skyglow background | 259.25 | ADU of an area in the background |  |  | 40 | 17.0514 | 14.0751 | 12.6667 | 21.6677
Green | filter wavelength | 550 | nanometers | Dark signal | 201.25 | ADU of a matched dark frame |  |  | 50 | 16.3006 | 14.7234 | 12.557 | 21.6677
| filter bandwidth | 100 | nanometers | Bias signal | 200 | ADU of your bias |  |  | 60 | 15.6453 | 15.3401 | 12.4413 | 21.6677
[9 empty] | 70 | 15.0805 | 15.9146 | 12.3192 | 21.6677
| Transmission efficiency | 0.6 | (QE, etc) | Enter Camera Gain |  |  |  |  | 80 | 14.6019 | 16.4362 | 12.1903 | 21.6677
|  |  |  | Gain | 120 |  |  |  | 90 | 14.2059 | 16.8944 | 12.0542 | 21.6677
| Desired Swamp Factor | 10 | (skyflux / RN2) | [5 empty] | 100 | 13.8893 | 17.2795 | 11.9105 | 21.6677
|  |  |  | Gain | 0.89377 | e-/ADU |  |  | 110 | 13.6496 | 17.583 | 11.759 | 21.6677
| Total Integration Time | 240 | minutes | Read noise | 1.734 | in electrons |  |  | 120 | 1.16 | 206.89 | 15.1736 | 21.6677
[9 empty] | 130 | 1.1123 | 215.7691 | 15.0607 | 21.6677
Output: |  |  |  | Output: | ADU | electrons | ADU/sec | e/sec | 140 | 1.0677 | 224.7851 | 14.9461 | 21.6677
| sampling | 1.1863 | arc-sec/pixel | Dark signal | 1.25 | 1.1172 | 0.010417 | 0.0093101 | 150 | 1.0261 | 233.9036 | 14.8298 | 21.6677
|  |  |  | Skyglow signal | 58 | 51.8385 | 0.48333 | 0.43199 | 160 | 0.98731 | 243.0854 | 14.7117 | 21.6677
| actual skyflux | 0.49251 | (phs/s/nm/arcsec2/m2) | [5 empty] | 170 | 0.9513 | 252.2869 | 14.5915 | 21.6677
| measured background | 0.43199 | (e/sec) / pixel | Measured Sky Background | 0.43199 | (e/sec) / pixel |  |  | 180 | 0.91792 | 261.4599 | 14.4692 | 21.6677
| actual background | 0.71998 | (e/sec) / pixel | [5 empty] | 190 | 0.88708 | 270.5519 | 14.3445 | 21.6677
|  |  |  | Your sky photon flux | 0.49251 | (photons/sec/nm/arcsec2/m2) |  |  | 200 | 0.85866 | 279.5063 | 14.2175 | 21.6677
| object signal | 22 | mag/arcsec2 |  | 0.71998 | (e/sec) / pixel |  |  | 210 | 0.83257 | 288.2631 | 14.0878 | 21.6677
|  | 0.16308 | (phs/s/nm/arcsec2/m2) | [5 empty] | 220 | 0.80874 | 296.7596 | 13.9554 | 21.6677
|  | 0.14304 | (e/sec) / pixel | Photon flux for 20.7 sky | 0.54 | (photons/sec/nm/arcsec2/m2) |  |  | 230 | 0.78706 | 304.9305 | 13.8201 | 21.6677
[9 empty] | 240 | 0.76749 | 312.7097 | 13.6818 | 21.6677
Enter Gain for DR and SNR vs. Total Integration: |  |  | 120 | Your sky | 20.8 | mag/sq-arcsec |  |  | 250 | 0.74993 | 320.0305 | 13.5404 | 21.6677
[9 empty] | 260 | 0.73433 | 326.8271 | 13.3957 | 21.6677
| Total Integration Time | DR (bits) | SNR | [5 empty] | 270 | 0.72064 | 333.0359 | 13.2476 | 21.6677
| 60 | 14.1736 | 10.8339 | [5 empty] | 280 | 0.70881 | 338.5963 | 13.0959 | 21.6677
| 120 | 14.6736 | 15.3214 | [5 empty] | 290 | 0.69879 | 343.4523 | 12.9407 | 21.6677
| 180 | 14.9661 | 18.7648 | [5 empty] | 300 | 0.69054 | 347.5533 | 12.7817 | 21.6677
| 240 | 15.1736 | 21.6677 | [5 empty] | 310 | 0.68404 | 350.8559 | 12.6189 | 21.6677
| 360 | 15.4661 | 26.5375 | [5 empty] | 320 | 0.67926 | 353.3243 | 12.4522 | 21.6677
| 480 | 15.6736 | 30.6428 | [5 empty] | 330 | 0.67619 | 354.9311 | 12.2813 | 21.6677
| 720 | 15.9661 | 37.5296 | [5 empty] | 340 | 0.6748 | 355.6586 | 12.106 | 21.6677
| 960 | 16.1736 | 43.3355 | [5 empty] | 350 | 0.67511 | 355.4985 | 11.9261 | 21.6677
| 1200 | 16.3346 | 48.4505 | [5 empty] | 360 | 0.6771 | 354.4528 | 11.7411 | 21.6677
| 2400 | 16.8346 | 68.5194 | [5 empty] | 370 | 0.68079 | 352.533 | 11.5502 | 21.6677
[9 empty] | 380 | 0.68618 | 349.7605 | 11.3521 | 21.6677
[9 empty] | 390 | 0.69331 | 346.1656 | 11.1452 | 21.6677
[9 empty] | 400 | 0.70219 | 341.7872 | 10.9266 | 21.6677

## Filters
Filter | Wavelength | Bandpass
Blue | 450 | 100
Green | 550 | 100
Ha 12 nm | 656 | 12
Ha 3 nm | 656 | 3
Ha 6 nm | 656 | 6
Ha 7 nm | 656 | 7
IDAS Duo | 578.5 | 20
IDAS LPS D1 | 526 | 53
L-Extreme | 578.45 | 14
Lum | 550 | 300
OIII 12 nm | 500 | 12
OIII 3 nm | 500 | 3
OIII 6 nm | 500 | 6
OIII 7 nm | 500 | 7
Optolong L-Enhance | 552 | 30
Red | 650 | 100
SII 12 nm | 672 | 12
SII 3 nm | 672 | 3
SII 6 nm | 672 | 6
SII 7 nm | 672 | 7
Triad | 547.8 | 13
ZWO Duo | 552 | 30

## Skyflux
Sky flux
© 2018 S. Bellavia
for a 50%-tile 'dark sky' (20.7 in V-band):
| wavelength (nm) | skyflux (photons/sec/nm/arcsec^2/m^2)
|  |  |  | lambda | flux
| 450 | 0.576 |  | 450 | 0.576
| 500 (OIII) | 0.549 |  | 550 | 0.54
| 550 | 0.54 |  | 656 | 0.492
| 650 | 0.484
| 656 (Ha) | 0.492
Enter the skyflux from the table above, based on filter selection (use 550nm for broadband) | 0.54 | photons/sec/nm/arcsec^2/m^2
Enter your sky background in Mag/sq-arcsec | 20.8
re-calcualted skyflux for your sky | 0.49251
| wavelength spread | 100 | nm
| sampling | 1.1863 | arc-sec/pixel
| scope aperture | 0.115 | m
| T | 0.6 | optical and electronic efficiency
| Sky Flux | 0.43199 | e/sec per pixel
Equations:
m1 = mref-2.5log(I1/Iref)
(e/sec)/pixel = T*Photon flux*bandwidth*sampling^2*(PI()*aperture^2/4)
Photon flux = (e/sec)/pixel/[T*bandwidth*sampling^2*(PI()*aperure^2/4)]

## ASI294-specs-DR-SNR
© 2019 S. Bellavia | [11 empty] | Dark Noise (e-/sec) | Sky fog (e-/sec) | [6 empty] | Obj Signal (e-/sec)
Camera Specification/Controls | [11 empty] | 0.0093101 | 0.43199 | [6 empty] | 0.14304
ZWO Gain | GADU (e/ADU) | FWC | DR | Read noise | DR calc | ZWO Bias | Bias (14 bit ADU's) | Bias (e-'s) | exposure (sec) | exposure (min) | # subs | Single Sub Dark noise | Single Sub Sky Background | Single sub Swamp factor | FWCeff | Ntotal | Bits | Ntotalint | Int Bits | Int SNR
0 | 3.8849 | 63253 | 13.092 | 7.4 | 13.0613 | 7 | 35 | 135.9715 | 1267.6291 | 21.1272 | 11.3598 | 11.8017 | 547.6 | 10 | 62557.6268 | 24.7823 | 11.3405 | 7.3529 | 13.0546 | 21.6677
10 | 3.4657 | 56100.3784 | 12.957 | 7.188 | 12.9301 | 7.24 | 36.2 | 125.4571 | 1196.0378 | 19.934 | 12.0398 | 11.1352 | 516.6734 | 10 | 55447.1127 | 24.0723 | 11.2079 | 6.9376 | 12.9644 | 21.6677
20 | 3.0854 | 49756.5721 | 12.822 | 6.992 | 12.7969 | 7.56 | 37.8 | 116.6292 | 1131.7008 | 18.8617 | 12.7242 | 10.5362 | 488.8806 | 10 | 49140.526 | 23.4159 | 11.0731 | 6.5644 | 12.87 | 21.6677
30 | 2.7416 | 44130.1207 | 12.687 | 6.812 | 12.6614 | 7.96 | 39.8 | 109.1137 | 1074.1825 | 17.903 | 13.4055 | 10.0007 | 464.0334 | 10 | 43546.9728 | 22.8131 | 10.9359 | 6.2308 | 12.7709 | 21.6677
40 | 2.4315 | 39139.9059 | 12.552 | 6.648 | 12.5234 | 8.44 | 42.2 | 102.6086 | 1023.0828 | 17.0514 | 14.0751 | 9.525 | 441.959 | 10 | 38585.8133 | 22.2639 | 10.7961 | 5.9344 | 12.6667 | 21.6677
50 | 2.1528 | 34713.9824 | 12.417 | 6.5 | 12.3828 | 9 | 45 | 96.8747 | 978.0375 | 16.3006 | 14.7234 | 9.1056 | 422.5 | 10 | 34185.5021 | 21.7682 | 10.6534 | 5.6731 | 12.557 | 21.6677
60 | 1.9031 | 30788.5404 | 12.282 | 6.368 | 12.2393 | 9.64 | 48.2 | 91.7274 | 938.7174 | 15.6453 | 15.3401 | 8.7395 | 405.5142 | 10 | 30282.5592 | 21.3262 | 10.5076 | 5.445 | 12.4413 | 21.6677
70 | 1.6801 | 27306.9857 | 12.147 | 6.252 | 12.0927 | 10.36 | 51.8 | 87.0284 | 904.8294 | 15.0805 | 15.9146 | 8.424 | 390.875 | 10 | 26820.6583 | 20.9377 | 10.3585 | 5.2484 | 12.3192 | 21.6677
80 | 1.4817 | 24219.1237 | 12.012 | 6.152 | 11.9428 | 11.16 | 55.8 | 82.6778 | 876.1156 | 14.6019 | 16.4362 | 8.1567 | 378.471 | 10 | 23749.8181 | 20.6028 | 10.2058 | 5.0819 | 12.1903 | 21.6677
90 | 1.3058 | 21480.4358 | 11.877 | 6.068 | 11.7895 | 12.04 | 60.2 | 78.6078 | 852.3538 | 14.2059 | 16.8944 | 7.9355 | 368.2062 | 10 | 21025.6863 | 20.3215 | 10.0493 | 4.9441 | 12.0542 | 21.6677
100 | 1.1504 | 19051.4375 | 11.742 | 6 | 11.6326 | 13 | 65 | 74.7757 | 833.3574 | 13.8893 | 17.2795 | 7.7586 | 360 | 10 | 18608.9032 | 20.0937 | 9.8889 | 4.8339 | 11.9105 | 21.6677
110 | 1.0137 | 16897.1093 | 11.607 | 5.948 | 11.4721 | 14.04 | 70.2 | 71.1585 | 818.9751 | 13.6496 | 17.583 | 7.6247 | 353.787 | 10 | 16464.539 | 19.9196 | 9.7242 | 4.7504 | 11.759 | 21.6677
120 | 0.89377 | 14986.3915 | 13.004 | 1.734 | 13.0773 | 7.7946 | 38.9732 | 34.833 | 69.6022 | 1.16 | 206.89 | 0.648 | 30.0673 | 10 | 14920.8433 | 5.8071 | 11.3661 | 0.40373 | 15.1736 | 21.6677
130 | 0.78904 | 13291.7369 | 12.856 | 1.6979 | 12.9345 | 8.2849 | 41.4246 | 32.6858 | 66.738 | 1.1123 | 215.7691 | 0.62134 | 28.83 | 10 | 13229.5998 | 5.6863 | 11.2224 | 0.38711 | 15.0607 | 21.6677
140 | 0.69789 | 11788.7131 | 12.708 | 1.6635 | 12.7909 | 8.806 | 44.0301 | 30.7281 | 64.0612 | 1.0677 | 224.7851 | 0.59641 | 27.6736 | 10 | 11729.7149 | 5.5711 | 11.0778 | 0.37159 | 14.9461 | 21.6677
150 | 0.6188 | 10455.6506 | 12.56 | 1.6308 | 12.6464 | 9.3599 | 46.7996 | 28.9596 | 61.5638 | 1.0261 | 233.9036 | 0.57316 | 26.5948 | 10 | 10399.523 | 5.4615 | 10.9324 | 0.3571 | 14.8298 | 21.6677
160 | 0.55037 | 9273.3302 | 12.412 | 1.5997 | 12.5011 | 9.9486 | 49.7432 | 27.3774 | 59.2384 | 0.98731 | 243.0854 | 0.55151 | 25.5903 | 10 | 9219.811 | 5.3573 | 10.7859 | 0.34361 | 14.7117 | 21.6677
170 | 0.4913 | 8224.706 | 12.264 | 1.5703 | 12.3548 | 10.5744 | 52.872 | 25.9759 | 57.0779 | 0.9513 | 252.2869 | 0.5314 | 24.6569 | 10 | 8173.5418 | 5.2587 | 10.6384 | 0.33108 | 14.5915 | 21.6677
180 | 0.44036 | 7294.6599 | 12.116 | 1.5425 | 12.2074 | 11.2395 | 56.1976 | 24.7471 | 55.0754 | 0.91792 | 261.4599 | 0.51276 | 23.7919 | 10 | 7245.6082 | 5.1656 | 10.4898 | 0.31946 | 14.4692 | 21.6677
190 | 0.39643 | 6469.7829 | 11.968 | 1.5163 | 12.0589 | 11.9465 | 59.7323 | 23.6799 | 53.2245 | 0.88708 | 270.5519 | 0.49552 | 22.9923 | 10 | 6422.6152 | 5.0781 | 10.34 | 0.30873 | 14.3445 | 21.6677
200 | 0.3585 | 5738.1827 | 11.82 | 1.4918 | 11.9093 | 12.6979 | 63.4894 | 22.761 | 51.5194 | 0.85866 | 279.5063 | 0.47965 | 22.2557 | 10 | 5692.6863 | 4.9961 | 10.189 | 0.29884 | 14.2175 | 21.6677
210 | 0.32563 | 5089.3115 | 11.672 | 1.469 | 11.7584 | 13.4966 | 67.4829 | 21.9743 | 49.9544 | 0.83257 | 288.2631 | 0.46508 | 21.5797 | 10 | 5045.2925 | 4.9196 | 10.0365 | 0.28976 | 14.0878 | 21.6677
220 | 0.29698 | 4513.8144 | 11.524 | 1.4478 | 11.6062 | 14.3455 | 71.7275 | 21.3017 | 48.5241 | 0.80874 | 296.7596 | 0.45176 | 20.9618 | 10 | 4471.0991 | 4.8487 | 9.8826 | 0.28146 | 13.9554 | 21.6677
230 | 0.27182 | 4003.3942 | 11.376 | 1.4283 | 11.4527 | 15.2478 | 76.239 | 20.7235 | 47.2239 | 0.78706 | 304.9305 | 0.43966 | 20.4001 | 10 | 3961.8309 | 4.7833 | 9.7272 | 0.27392 | 13.8201 | 21.6677
240 | 0.24951 | 3550.6922 | 11.228 | 1.4104 | 11.2978 | 16.2069 | 81.0344 | 20.2187 | 46.0491 | 0.76749 | 312.7097 | 0.42872 | 19.8926 | 10 | 3510.1521 | 4.7234 | 9.5702 | 0.26711 | 13.6818 | 21.6677
250 | 0.22949 | 3149.1814 | 11.08 | 1.3942 | 11.1413 | 17.2263 | 86.1314 | 19.7659 | 44.9957 | 0.74993 | 320.0305 | 0.41891 | 19.4376 | 10 | 3109.559 | 4.6691 | 9.4116 | 0.261 | 13.5404 | 21.6677
260 | 0.2113 | 2793.0734 | 10.932 | 1.3796 | 10.9834 | 18.3098 | 91.5489 | 19.3447 | 44.06 | 0.73433 | 326.8271 | 0.4102 | 19.0334 | 10 | 2754.2851 | 4.6203 | 9.2511 | 0.25557 | 13.3957 | 21.6677
270 | 0.1946 | 2477.2339 | 10.784 | 1.3667 | 10.8238 | 19.4615 | 97.3073 | 18.9365 | 43.2386 | 0.72064 | 333.0359 | 0.40255 | 18.6785 | 10 | 2439.2163 | 4.577 | 9.0889 | 0.2508 | 13.2476 | 21.6677
280 | 0.17912 | 2197.1093 | 10.636 | 1.3554 | 10.6626 | 20.6856 | 103.4278 | 18.5263 | 42.5285 | 0.70881 | 338.5963 | 0.39594 | 18.3718 | 10 | 2159.8153 | 4.5393 | 8.9248 | 0.24669 | 13.0959 | 21.6677
290 | 0.16469 | 1948.6612 | 10.488 | 1.3458 | 10.4998 | 21.9867 | 109.9333 | 18.105 | 41.9272 | 0.69879 | 343.4523 | 0.39035 | 18.112 | 10 | 1912.0538 | 4.5071 | 8.7587 | 0.2432 | 12.9407 | 21.6677
300 | 0.15123 | 1728.3074 | 10.34 | 1.3378 | 10.3352 | 23.3696 | 116.848 | 17.6715 | 41.4325 | 0.69054 | 347.5533 | 0.38574 | 17.8983 | 10 | 1692.3519 | 4.4804 | 8.5906 | 0.24033 | 12.7817 | 21.6677
310 | 0.13878 | 1532.8712 | 10.192 | 1.3315 | 10.1689 | 24.8395 | 124.1976 | 17.2359 | 41.0425 | 0.68404 | 350.8559 | 0.38211 | 17.7298 | 10 | 1497.5233 | 4.4593 | 8.4204 | 0.23807 | 12.6189 | 21.6677
320 | 0.12744 | 1359.5348 | 10.044 | 1.3269 | 10.0009 | 26.4019 | 132.0095 | 16.8228 | 40.7558 | 0.67926 | 353.3243 | 0.37944 | 17.606 | 10 | 1324.7265 | 4.4436 | 8.248 | 0.2364 | 12.4522 | 21.6677
330 | 0.11742 | 1205.7992 | 9.896 | 1.3239 | 9.831 | 28.0625 | 140.3127 | 16.476 | 40.5713 | 0.67619 | 354.9311 | 0.37772 | 17.5263 | 10 | 1171.4192 | 4.4336 | 8.0732 | 0.23533 | 12.2813 | 21.6677
340 | 0.10905 | 1069.4479 | 9.748 | 1.3225 | 9.6594 | 29.8276 | 149.1382 | 16.2628 | 40.4883 | 0.6748 | 355.6586 | 0.37695 | 17.4904 | 10 | 1035.3177 | 4.429 | 7.8959 | 0.23485 | 12.106 | 21.6677
350 | 0.10271 | 948.5152 | 9.6 | 1.3228 | 9.4859 | 31.7038 | 158.5189 | 16.2808 | 40.5065 | 0.67511 | 355.4985 | 0.37712 | 17.4983 | 10 | 914.359 | 4.43 | 7.7157 | 0.23496 | 11.9261 | 21.6677
360 | 0.098903 | 841.2575 | 9.452 | 1.3248 | 9.3107 | 33.6979 | 168.4895 | 16.6641 | 40.626 | 0.6771 | 354.4528 | 0.37823 | 17.5499 | 10 | 806.6653 | 4.4366 | 7.5322 | 0.23565 | 11.7411 | 21.6677
370 | 0.098229 | 746.1285 | 9.304 | 1.3284 | 9.1336 | 35.8175 | 179.0874 | 17.5915 | 40.8472 | 0.68079 | 352.533 | 0.38029 | 17.6455 | 10 | 710.5112 | 4.4486 | 7.3445 | 0.23693 | 11.5502 | 21.6677
380 | 0.10137 | 661.7566 | 9.156 | 1.3336 | 8.9548 | 38.0704 | 190.3518 | 19.2964 | 41.171 | 0.68618 | 349.7605 | 0.38331 | 17.7854 | 10 | 624.2916 | 4.4662 | 7.1515 | 0.23881 | 11.3521 | 21.6677
390 | 0.10912 | 586.9255 | 9.008 | 1.3405 | 8.7742 | 40.4649 | 202.3247 | 22.0769 | 41.5986 | 0.69331 | 346.1656 | 0.38729 | 17.9701 | 10 | 546.4912 | 4.4894 | 6.9513 | 0.24129 | 11.1452 | 21.6677
400 | 0.12234 | 520.5562 | 8.86 | 1.3491 | 8.5919 | 43.0101 | 215.0507 | 26.3093 | 42.1315 | 0.70219 | 341.7872 | 0.39225 | 18.2003 | 10 | 475.6544 | 4.518 | 6.7411 | 0.24438 | 10.9266 | 21.6677
Equations
Gain =10*20Log((e/ADU at gain 0)/GADU)
Swamp Factor = Sky Background/RN2
FWCeff = FWC - (Bias+Dark+Sky)
Dynamic Range = 20 × Log(FWC /RN) in decibels
DR = Log (FWC/RN) / Log (2) in stops
Ntotal = sqrt (Sky + Dark + RN2)
Ntotalint = Ntotal/sqrt(Csubs)
Bits = log(FWCeff/Ntotal) / log(2)
Bitsint = log(sqrt(Csubs)*(FWCeff/Ntotal)) / log(2)
SNR = (Csubs*Obj)/sqrt(Csubs*(Obj+Sky+Dark+RN2))

## FWC
Gain | FWC
0 | 63.7
10
20
30
40
50 | 35
60
70
80
90
100 | 21
110
120 | 16
130 | 13
140
150 | 10
160
170
180
190
200 | 5.6
210
220
230
240
250 | 3.2
260
270
280
290
300 | 1.8
310
320
330
340
350 | 1
360
370
380
390 | 0.65
400

## Gain
Gain | Gain
0 | 3.9
10
20
30
40
50 | 2.1
60
70
80
90
100 | 1.2
110
120 | 0.9
130 | 0.8
140
150 | 0.6
160
170
180
190
200 | 0.35
210
220
230
240
250 | 0.22
260
270
280
290
300 | 0.15
310
320
330
340
350 | 0.12
360
370
380
390 | 0.1
400

## DR
Gain | DR
0 | 13.1
10
20
30
40
50 | 12.4
60
70
80
90
100 | 11.75
110
120 | 13
130 | 12.8
140
150 | 12.6
160
170
180
190
200 | 11.85
210
220
230
240
250 | 11.1
260
270
280
290
300 | 10.4
310
320
330
340
350 | 9.6
360
370
380
390 | 9
400

## Read Noise
Gain | Read Noise
0 | 7.4
10
20
30
40
50 | 6.5
60
70
80
90
100 | 6
110
120 | 1.75
130 | 1.7
140
150 | 1.6
160
170
180
190
200 | 1.5
210
220
230
240
250 | 1.4
260
270
280
290
300 | 1.35
310
320
330
340
350 | 1.3
360
370
380
390 | 1.35
400

## Offset
Gain | Offset | Gain | Offset
0 | 7 | 0 | 7
10 |  | 10
20 |  | 20
30 |  | 30
40 |  | 40
50 | 9 | 50 | 9
60 |  | 60
70 |  | 70
80 |  | 80
90 |  | 90
100 | 13 | 100 | 13
110 |  | 110
120 | 8
130
140
150 |  | 120 | 8
160 | 10 | 130
170 |  | 140
180 |  | 150
190 |  | 160 | 10
200 | 12 | 170
210 |  | 180
220 |  | 190
230 |  | 200 | 12
240 |  | 210
250 | 18 | 220
260 |  | 230
270 |  | 240
280 |  | 250 | 18
290
300
310
320
330
340
350
360
370
380
390
400