## Gain-Sub-Exp
ZWO ASI 533 Gain and Sub-Exposure Calculator
ONLY ENTER DATA IN BLUE (OR GRAY) BOXES. DO NOT ALTER DATA ON OTHER SHEETS | [11 empty] | © 2021 S. Bellavia
Note: Once you manually enter the Skybackground, Cell D6, and Dark Current, cell D12, you will lose the link to that calcualtion. To retrieve it change Cell D6 back to "=H34" and cell D12 back to "=K24"
If you know your sky background and dark current, enter it here: |  |  |  | OR take data directly from an image: |  |  |  |  | Results
Input: |  |  |  | Input Data from an Image |  |  |  |  | ZWO ASI 533 Gain-sub-exposure
| Sky Background | 20.8034 | mag/sq-arcsec | 16 bit | [7 empty] | Integrated
|  |  |  | Skyglow background | 806 | ADU of an area in the background |  |  | Gain | Sub-exp | N | bits | SNR
| Scope Aperture | 0.115 | m | Dark signal | 598 | ADU of a matched dark frame |  |  |  | minutes
| Scope focal length | 0.643 | m | Bias signal | 595 | ADU of your bias |  |  | 0 | 5.8914 | 40.7372 | 14.5581 | 21.7391
| f/ratio | 5.5913 |  | Exposure duration | 120 | Duration (seconds) for light frame & dark |  |  | 10 | 5.6866 | 42.2047 | 14.4454 | 21.7391
| pixel size | 3.76 | micron | [5 empty] | 20 | 5.4889 | 43.7249 | 14.3325 | 21.7391
| Dark Current | 0.0062061 | e/sec | 14 bit |  |  |  |  | 30 | 5.2981 | 45.2995 | 14.2196 | 21.7391
Filter: |  |  |  | Skyglow background | 201.5 | ADU of an area in the background |  |  | 40 | 5.114 | 46.9296 | 14.1066 | 21.7391
Green | filter wavelength | 550 | nanometers | Dark signal | 149.5 | ADU of a matched dark frame |  |  | 50 | 4.9366 | 48.6166 | 13.9935 | 21.7391
| filter bandwidth | 100 | nanometers | Bias signal | 148.75 | ADU of your bias |  |  | 60 | 4.7655 | 50.3617 | 13.8802 | 21.7391
[9 empty] | 70 | 4.6007 | 52.1662 | 13.7667 | 21.7391
| Transmission efficiency | 0.58 | (QE, etc) | Enter Camera Gain |  |  |  |  | 80 | 4.4419 | 54.0312 | 13.653 | 21.7391
|  |  |  | Gain | 100 |  |  |  | 90 | 4.289 | 55.9575 | 13.5391 | 21.7391
| Desired Swamp Factor | 10 | (skyflux / RN2) | [5 empty] | 100 | 0.88704 | 270.5616 | 15.6484 | 21.7391
|  |  |  | Gain | 0.99297 | e-/ADU |  |  | 110 | 0.86036 | 278.9522 | 15.5385 | 21.7391
| Total Integration Time | 240 | minutes | Read noise | 1.5133 | in electrons |  |  | 120 | 0.83489 | 287.463 | 15.418 | 21.7391
[9 empty] | 130 | 0.81059 | 296.0806 | 15.2968 | 21.7391
Output: |  |  |  | Output: | ADU | electrons | ADU/sec | e/sec | 140 | 0.78743 | 304.7901 | 15.1748 | 21.7391
| sampling | 1.2062 | arc-sec/pixel | Dark signal | 0.75 | 0.74473 | 0.00625 | 0.0062061 | 150 | 0.76537 | 313.575 | 15.0519 | 21.7391
|  |  |  | Skyglow signal | 52 | 51.6345 | 0.43333 | 0.43029 | 160 | 0.74438 | 322.4171 | 14.9281 | 21.7391
| actual skyflux | 0.49095 | (phs/s/nm/arcsec2/m2) | [5 empty] | 170 | 0.72443 | 331.2969 | 14.8033 | 21.7391
| measured background | 0.43029 | (e/sec) / pixel | Measured Sky Background | 0.43029 | (e/sec) / pixel |  |  | 180 | 0.70548 | 340.193 | 14.6775 | 21.7391
| actual background | 0.74187 | (e/sec) / pixel | [5 empty] | 190 | 0.68752 | 349.0828 | 14.5506 | 21.7391
|  |  |  | Your sky photon flux | 0.49095 | (photons/sec/nm/arcsec2/m2) |  |  | 200 | 0.6705 | 357.9418 | 14.4226 | 21.7391
| object signal | 22 | mag/arcsec2 |  | 0.74187 | (e/sec) / pixel |  |  | 210 | 0.65441 | 366.7443 | 14.2935 | 21.7391
|  | 0.16308 | (phs/s/nm/arcsec2/m2) | [5 empty] | 220 | 0.63921 | 375.4633 | 14.1631 | 21.7391
|  | 0.14293 | (e/sec) / pixel | Photon flux for 20.7 sky | 0.54 | (photons/sec/nm/arcsec2/m2) |  |  | 230 | 0.62489 | 384.0704 | 14.0315 | 21.7391
[9 empty] | 240 | 0.61141 | 392.5361 | 13.8986 | 21.7391
Enter Gain for DR and SNR vs. Total Integration: |  |  | 100 | Your sky | 20.8034 | mag/sq-arcsec |  |  | 250 | 0.59876 | 400.83 | 13.7643 | 21.7391
[9 empty] | 260 | 0.58691 | 408.921 | 13.6287 | 21.7391
| Total Integration Time | DR (bits) | SNR | [5 empty] | 270 | 0.57585 | 416.7772 | 13.4915 | 21.7391
| 60 | 14.6484 | 10.8695 | [5 empty] | 280 | 0.56555 | 424.3666 | 13.3529 | 21.7391
| 120 | 15.1484 | 15.3718 | [5 empty] | 290 | 0.556 | 431.6569 | 13.2127 | 21.7391
| 180 | 15.4409 | 18.8266 | [5 empty] | 300 | 0.54718 | 438.616 | 13.0708 | 21.7391
| 240 | 15.6484 | 21.7391 | [5 empty] | 310 | 0.53907 | 445.2124 | 12.9272 | 21.7391
| 360 | 15.9409 | 26.6248 | [5 empty] | 320 | 0.53166 | 451.4151 | 12.7818 | 21.7391
| 480 | 16.1484 | 30.7437 | [5 empty] | 330 | 0.52494 | 457.1944 | 12.6345 | 21.7391
| 720 | 16.4409 | 37.6532 | [5 empty] | 340 | 0.51889 | 462.5215 | 12.4852 | 21.7391
| 960 | 16.6484 | 43.4781 | [5 empty] | 350 | 0.51351 | 467.3696 | 12.3337 | 21.7391
| 1200 | 16.8094 | 48.61 | [5 empty] | 360 | 0.50878 | 471.7137 | 12.1799 | 21.7391
| 2400 | 17.3094 | 68.745 | [5 empty] | 370 | 0.5047 | 475.5309 | 12.0236 | 21.7391
[9 empty] | 380 | 0.50125 | 478.8008 | 11.8649 | 21.7391
[9 empty] | 390 | 0.49844 | 481.5057 | 11.7036 | 21.7391
[9 empty] | 400 | 0.49625 | 483.6308 | 11.5398 | 21.7391
[9 empty] | 410 | 0.49468 | 485.1643 | 11.374 | 21.7391
[9 empty] | 420 | 0.49373 | 486.0976 | 11.2069 | 21.7391
[9 empty] | 430 | 0.4934 | 486.4256 | 11.0398 | 21.7391
[9 empty] | 440 | 0.49368 | 486.1464 | 10.875 | 21.7391
[9 empty] | 450 | 0.49458 | 485.2615 | 10.7163 | 21.7391

## Filters
Filter | Wavelength | Bandpass
Blue | 450 | 100
Green | 550 | 100
Ha 12 nm | 656 | 12
Ha 3 nm | 656 | 3
Ha 6 nm | 656 | 6
Ha 7 nm | 656 | 7
IDAS Duo | 578.5 | 20
IDAS LPS D1 | 526 | 53
L-Extreme | 578.45 | 14
Lum | 550 | 300
OIII 12 nm | 500 | 12
OIII 3 nm | 500 | 3
OIII 6 nm | 500 | 6
OIII 7 nm | 500 | 7
Optolong L-Enhance | 552 | 30
Red | 650 | 100
SII 12 nm | 672 | 12
SII 3 nm | 672 | 3
SII 6 nm | 672 | 6
SII 7 nm | 672 | 7
Triad | 547.8 | 13
ZWO Duo | 552 | 30

## Skyflux
Sky flux
© 2018 S. Bellavia
for a 50%-tile 'dark sky' (20.7 in V-band):
| wavelength (nm) | skyflux (photons/sec/nm/arcsec^2/m^2)
|  |  |  | lambda | flux
| 450 | 0.576 |  | 450 | 0.576
| 500 (OIII) | 0.549 |  | 550 | 0.54
| 550 | 0.54 |  | 656 | 0.492
| 650 | 0.484
| 656 (Ha) | 0.492
Enter the skyflux from the table above, based on filter selection (use 550nm for broadband) | 0.54 | photons/sec/nm/arcsec^2/m^2
Enter your sky background in Mag/sq-arcsec | 20.8034
re-calcualted skyflux for your sky | 0.49095
| wavelength spread | 100 | nm
| sampling | 1.2062 | arc-sec/pixel
| scope aperture | 0.115 | m
| T | 0.58 | optical and electronic efficiency
| Sky Flux | 0.43029 | e/sec per pixel
Equations:
m1 = mref-2.5log(I1/Iref)
(e/sec)/pixel = T*Photon flux*bandwidth*sampling^2*(PI()*aperture^2/4)
Photon flux = (e/sec)/pixel/[T*bandwidth*sampling^2*(PI()*aperure^2/4)]

## ASI533-specs-DR-SNR
© 2019 S. Bellavia | [12 empty] | Dark Noise (e-/sec) | Sky fog (e-/sec) | [6 empty] | Obj Signal (e-/sec)
Camera Specification/Controls | [12 empty] | 0.0062061 | 0.43029 | [6 empty] | 0.14293
ZWO Gain | GADU (e/ADU) | FWC | DR | Read noise | Quant error | ZWO Bias | Bias (16 bit ADU's) | Bias (14 bit ADU's) | Bias (e-'s) | exposure (sec) | exposure (min) | # subs | Single Sub Dark noise | Single Sub Sky Background | Single sub Swamp factor | FWCeff | Ntotal | Bits | Ntotalint | Int Bits | Int SNR
0 | 3.1976 | 49473 | 13.7 | 3.9 | 0.63439 | 7 |  | 35 | 111.916 | 353.4849 | 5.8914 | 40.7372 | 2.1938 | 152.1 | 10 | 49206.7902 | 13.0194 | 11.9248 | 2.0398 | 14.5581 | 21.7391
10 | 2.8406 | 44176.6808 | 13.56 | 3.8316 | 0.53133 | 7.24 |  | 36.2 | 102.829 | 341.1945 | 5.6866 | 42.2047 | 2.1175 | 146.8116 | 10 | 43924.9228 | 12.791 | 11.786 | 1.9689 | 14.4454 | 21.7391
20 | 2.5228 | 39447.3577 | 13.42 | 3.7644 | 0.43961 | 7.56 |  | 37.8 | 95.3635 | 329.3314 | 5.4889 | 43.7249 | 2.0439 | 141.7071 | 10 | 39208.2433 | 12.5667 | 11.6472 | 1.9004 | 14.3325 | 21.7391
30 | 2.2406 | 35224.331 | 13.28 | 3.6984 | 0.35813 | 7.96 |  | 39.8 | 89.1754 | 317.8845 | 5.2981 | 45.2995 | 1.9728 | 136.7816 | 10 | 34996.4012 | 12.3464 | 11.5083 | 1.8344 | 14.2196 | 21.7391
40 | 1.9903 | 31453.3994 | 13.14 | 3.6336 | 0.28587 | 8.44 |  | 42.2 | 83.9898 | 306.8428 | 5.114 | 46.9296 | 1.9043 | 132.0305 | 10 | 31235.4748 | 12.13 | 11.3693 | 1.7707 | 14.1066 | 21.7391
50 | 1.7686 | 28086.1639 | 13 | 3.57 | 0.22189 | 9 |  | 45 | 79.5891 | 296.1952 | 4.9366 | 48.6166 | 1.8382 | 127.449 | 10 | 27877.2875 | 11.9177 | 11.2302 | 1.7092 | 13.9935 | 21.7391
60 | 1.5727 | 25079.4069 | 12.86 | 3.5076 | 0.16531 | 9.64 |  | 48.2 | 75.8024 | 285.9313 | 4.7655 | 50.3617 | 1.7745 | 123.0326 | 10 | 24878.7973 | 11.7094 | 11.091 | 1.65 | 13.8802 | 21.7391
70 | 1.3996 | 22394.5375 | 12.72 | 3.4464 | 0.11534 | 10.36 |  | 51.8 | 72.4967 | 276.0406 | 4.6007 | 52.1662 | 1.7131 | 118.7767 | 10 | 22201.5509 | 11.5051 | 10.9516 | 1.5929 | 13.7667 | 21.7391
80 | 1.2468 | 19997.0961 | 12.58 | 3.3864 | 0.071231 | 11.16 |  | 55.8 | 69.5687 | 266.5129 | 4.4419 | 54.0312 | 1.654 | 114.677 | 10 | 19811.1964 | 11.3048 | 10.8122 | 1.5379 | 13.653 | 21.7391
90 | 1.1119 | 17856.3121 | 12.44 | 3.3276 | 0.032312 | 12.04 |  | 60.2 | 66.9383 | 257.338 | 4.289 | 55.9575 | 1.5971 | 110.7292 | 10 | 17677.0476 | 11.1085 | 10.6725 | 1.485 | 13.5391 | 21.7391
100 | 0.99297 | 15944.7093 | 13.441 | 1.5133 | 0 | 15 | 590 | 147.5 | 146.4631 | 53.2226 | 0.88704 | 270.5616 | 0.3303 | 22.901 | 10 | 15775.0148 | 5.0519 | 11.6484 | 0.30713 | 15.6484 | 21.7391
110 | 0.88794 | 14237.7525 | 13.29 | 1.4904 | 0 | 8.5226 |  | 42.6128 | 37.8378 | 51.6218 | 0.86036 | 278.9522 | 0.32037 | 22.2122 | 10 | 14177.3822 | 4.9753 | 11.5159 | 0.29789 | 15.5385 | 21.7391
120 | 0.79511 | 12713.5336 | 13.139 | 1.4681 | 0 | 8.9775 |  | 44.8873 | 35.6906 | 50.0934 | 0.83489 | 287.463 | 0.31088 | 21.5545 | 10 | 12655.9776 | 4.9011 | 11.3733 | 0.28907 | 15.418 | 21.7391
130 | 0.71293 | 11352.4896 | 12.988 | 1.4466 | 0 | 9.4566 |  | 47.2832 | 33.7097 | 48.6354 | 0.81059 | 296.0806 | 0.30183 | 20.9272 | 10 | 11297.5509 | 4.8293 | 11.2303 | 0.28066 | 15.2968 | 21.7391
140 | 0.64001 | 10137.1518 | 12.837 | 1.4258 | 0 | 9.9614 |  | 49.807 | 31.8769 | 47.2456 | 0.78743 | 304.7901 | 0.29321 | 20.3292 | 10 | 10084.6525 | 4.7598 | 11.0869 | 0.27264 | 15.1748 | 21.7391
150 | 0.57512 | 9051.9216 | 12.686 | 1.4057 | 0 | 10.4931 |  | 52.4655 | 30.1738 | 45.922 | 0.76537 | 313.575 | 0.285 | 19.7597 | 10 | 9001.7031 | 4.6926 | 10.943 | 0.265 | 15.0519 | 21.7391
160 | 0.51719 | 8082.8705 | 12.535 | 1.3863 | 0 | 11.0532 |  | 55.2659 | 28.5827 | 44.6626 | 0.74438 | 322.4171 | 0.27718 | 19.2178 | 10 | 8034.7928 | 4.6278 | 10.7987 | 0.25773 | 14.9281 | 21.7391
170 | 0.46527 | 7217.5609 | 12.384 | 1.3676 | 0 | 11.6431 |  | 58.2157 | 27.0862 | 43.4655 | 0.72443 | 331.2969 | 0.26975 | 18.7027 | 10 | 7171.5022 | 4.5654 | 10.6538 | 0.25082 | 14.8033 | 21.7391
180 | 0.41857 | 6444.8868 | 12.233 | 1.3496 | 0 | 12.2646 |  | 61.323 | 25.6683 | 42.3289 | 0.70548 | 340.193 | 0.2627 | 18.2136 | 10 | 6400.7422 | 4.5053 | 10.5084 | 0.24426 | 14.6775 | 21.7391
190 | 0.3764 | 5754.9311 | 12.082 | 1.3323 | 0 | 12.9192 |  | 64.5962 | 24.314 | 41.251 | 0.68752 | 349.0828 | 0.25601 | 17.7498 | 10 | 5712.6113 | 4.4476 | 10.3624 | 0.23804 | 14.5506 | 21.7391
200 | 0.33817 | 5138.8384 | 11.931 | 1.3157 | 0 | 13.6088 |  | 68.0441 | 23.0104 | 40.23 | 0.6705 | 357.9418 | 0.24967 | 17.3105 | 10 | 5098.2679 | 4.3922 | 10.2158 | 0.23215 | 14.4226 | 21.7391
210 | 0.3034 | 4588.7014 | 11.78 | 1.2998 | 0 | 14.3352 |  | 71.676 | 21.7468 | 39.2644 | 0.65441 | 366.7443 | 0.24368 | 16.895 | 10 | 4549.816 | 4.3391 | 10.0686 | 0.22658 | 14.2935 | 21.7391
220 | 0.27171 | 4097.4592 | 11.629 | 1.2846 | 0 | 15.1003 |  | 75.5017 | 20.5146 | 38.3526 | 0.63921 | 375.4633 | 0.23802 | 16.5026 | 10 | 4060.2039 | 4.2885 | 9.9208 | 0.22132 | 14.1631 | 21.7391
230 | 0.24278 | 3658.8067 | 11.478 | 1.2702 | 0 | 15.9063 |  | 79.5317 | 19.3086 | 37.4931 | 0.62489 | 384.0704 | 0.23268 | 16.1328 | 10 | 3623.1327 | 4.2401 | 9.7723 | 0.21636 | 14.0315 | 21.7391
240 | 0.21636 | 3267.1141 | 11.327 | 1.2564 | 0 | 16.7554 |  | 83.7768 | 18.1261 | 36.6845 | 0.61141 | 392.5361 | 0.22767 | 15.7849 | 10 | 3232.9755 | 4.1942 | 9.6232 | 0.21169 | 13.8986 | 21.7391
250 | 0.19228 | 2917.3541 | 11.176 | 1.2433 | 0 | 17.6497 |  | 88.2484 | 16.9682 | 35.9255 | 0.59876 | 400.83 | 0.22296 | 15.4583 | 10 | 2884.7047 | 4.1505 | 9.4733 | 0.20731 | 13.7643 | 21.7391
260 | 0.17039 | 2605.0375 | 11.025 | 1.231 | 0 | 18.5917 |  | 92.9587 | 15.8391 | 35.2146 | 0.58691 | 408.921 | 0.21854 | 15.1524 | 10 | 2573.8274 | 4.1093 | 9.3227 | 0.20321 | 13.6287 | 21.7391
270 | 0.1506 | 2326.1559 | 10.874 | 1.2193 | 0 | 19.5841 |  | 97.9205 | 14.7466 | 34.5508 | 0.57585 | 416.7772 | 0.21442 | 14.8668 | 10 | 2296.3281 | 4.0704 | 9.1713 | 0.19938 | 13.4915 | 21.7391
280 | 0.13284 | 2077.1299 | 10.723 | 1.2083 | 0 | 20.6294 |  | 103.1471 | 13.7015 | 33.9329 | 0.56555 | 424.3666 | 0.21059 | 14.6009 | 10 | 2048.6168 | 4.0338 | 9.0192 | 0.19581 | 13.3529 | 21.7391
290 | 0.11705 | 1854.7633 | 10.572 | 1.1981 | 0 | 21.7305 |  | 108.6526 | 12.7179 | 33.3598 | 0.556 | 431.6569 | 0.20703 | 14.3543 | 10 | 1827.484 | 3.9996 | 8.8661 | 0.19251 | 13.2127 | 21.7391
300 | 0.1032 | 1656.2021 | 10.421 | 1.1886 | 0 | 22.8904 |  | 114.452 | 11.8118 | 32.8305 | 0.54718 | 438.616 | 0.20375 | 14.1266 | 10 | 1630.06 | 3.9677 | 8.7122 | 0.18945 | 13.0708 | 21.7391
310 | 0.091247 | 1478.8978 | 10.27 | 1.1797 | 0 | 24.1122 |  | 120.561 | 11.0009 | 32.3441 | 0.53907 | 445.2124 | 0.20073 | 13.9173 | 10 | 1453.7789 | 3.9382 | 8.5573 | 0.18665 | 12.9272 | 21.7391
320 | 0.081129 | 1320.5748 | 10.119 | 1.1716 | 0 | 25.3992 |  | 126.996 | 10.303 | 31.8997 | 0.53166 | 451.4151 | 0.19797 | 13.726 | 10 | 1296.3477 | 3.9111 | 8.4014 | 0.18408 | 12.7818 | 21.7391
330 | 0.07277 | 1179.201 | 9.968 | 1.1642 | 0 | 26.7549 |  | 133.7745 | 9.7348 | 31.4965 | 0.52494 | 457.1944 | 0.19547 | 13.5525 | 10 | 1155.7182 | 3.8863 | 8.2444 | 0.18175 | 12.6345 | 21.7391
340 | 0.066062 | 1052.9619 | 9.817 | 1.1574 | 0 | 28.183 |  | 140.9148 | 9.3091 | 31.1337 | 0.51889 | 462.5215 | 0.19322 | 13.3964 | 10 | 1030.0631 | 3.8638 | 8.0861 | 0.17966 | 12.4852 | 21.7391
350 | 0.060854 | 940.2374 | 9.666 | 1.1514 | 0 | 29.6873 |  | 148.4363 | 9.033 | 30.8107 | 0.51351 | 467.3696 | 0.19121 | 13.2575 | 10 | 917.7557 | 3.8438 | 7.9266 | 0.1778 | 12.3337 | 21.7391
360 | 0.056943 | 839.5805 | 9.515 | 1.1461 | 0 | 31.2718 |  | 156.3592 | 8.9036 | 30.527 | 0.50878 | 471.7137 | 0.18945 | 13.1354 | 10 | 817.3521 | 3.826 | 7.7655 | 0.17616 | 12.1799 | 21.7391
370 | 0.054064 | 749.6994 | 9.364 | 1.1415 | 0 | 32.941 |  | 164.705 | 8.9046 | 30.2819 | 0.5047 | 475.5309 | 0.18793 | 13.0299 | 10 | 727.577 | 3.8106 | 7.6029 | 0.17475 | 12.0236 | 21.7391
380 | 0.05188 | 669.4405 | 9.213 | 1.1376 | 0 | 34.6992 |  | 173.4962 | 9.0009 | 30.0751 | 0.50125 | 478.8008 | 0.18665 | 12.9409 | 10 | 647.312 | 3.7976 | 7.4387 | 0.17355 | 11.8649 | 21.7391
390 | 0.049971 | 597.7738 | 9.062 | 1.1344 | 0 | 36.5513 |  | 182.7567 | 9.1326 | 29.9062 | 0.49844 | 481.5057 | 0.1856 | 12.8682 | 10 | 575.5873 | 3.7869 | 7.2728 | 0.17258 | 11.7036 | 21.7391
400 | 0.047827 | 533.7792 | 8.911 | 1.1319 | 0 | 38.5023 |  | 192.5115 | 9.2073 | 29.7748 | 0.49625 | 483.6308 | 0.18478 | 12.8117 | 10 | 511.5755 | 3.7786 | 7.1053 | 0.17182 | 11.5398 | 21.7391
410 | 0.044834 | 476.6356 | 8.76 | 1.1301 | 0 | 40.5574 |  | 202.7869 | 9.0916 | 29.6807 | 0.49468 | 485.1643 | 0.1842 | 12.7712 | 10 | 454.5886 | 3.7726 | 6.9366 | 0.17128 | 11.374 | 21.7391
420 | 0.040264 | 425.6095 | 8.609 | 1.129 | 0 | 42.7222 |  | 213.6108 | 8.6009 | 29.6237 | 0.49373 | 486.0976 | 0.18385 | 12.7467 | 10 | 404.0781 | 3.769 | 6.7675 | 0.17095 | 11.2069 | 21.7391
430 | 0.03327 | 380.046 | 8.458 | 1.1286 | 0 | 45.0025 |  | 225.0125 | 7.4863 | 29.6037 | 0.4934 | 486.4256 | 0.18372 | 12.7381 | 10 | 359.6379 | 3.7677 | 6.5993 | 0.17083 | 11.0398 | 21.7391
440 | 0.022871 | 339.3603 | 8.307 | 1.129 | 0 | 47.4045 |  | 237.0227 | 5.421 | 29.6207 | 0.49368 | 486.1464 | 0.18383 | 12.7454 | 10 | 321.01 | 3.7688 | 6.4344 | 0.17093 | 10.875 | 21.7391
450 | 0.0079433 | 303.0302 | 8.156 | 1.13 | 0 | 49.9348 |  | 249.6739 | 1.9832 | 29.6747 | 0.49458 | 485.2615 | 0.18416 | 12.7686 | 10 | 288.0941 | 3.7722 | 6.2765 | 0.17124 | 10.7163 | 21.7391
Equations
Gain =10*20Log((e/ADU at gain 0)/GADU)
Swamp Factor = Sky Background/RN2
FWCeff = FWC - (Bias+Dark+Sky)
Ntotal = sqrt (Sky + Dark + RN2)
Ntotalint = Ntotal/sqrt(Csubs)
Bits = log(FWCeff/Ntotal) / log(2)
Bitsint = log(sqrt(Csubs)*(FWCeff/Ntotal)) / log(2)
SNR = (Csubs*Obj)/sqrt(Csubs*(Obj+Sky+Dark+RN2))

## FWC
Gain | FWC
0 | 50
10
20
30
40
50 | 28
60
70
80
90
100 | 16.2
110
120
130
140
150 | 9
160
170
180
190
200 | 5
210
220
230
240
250 | 3
260
270
280
290
300 | 1.65
310
320
330
340
350 | 0.9
360
370
380
390
400 | 0.52
410
420
430
440
450 | 0.32

## Gain
Gain | Gain
0 | 3.2
10
20
30
40
50 | 1.76
60
70
80
90
100 | 1
110
120
130
140
150 | 0.585
160
170
180
190
200 | 0.32
210
220
230
240
250 | 0.2
260
270
280
290
300 | 0.1
310
320
330
340
350 | 0.07
360
370
380
390
400 | 0.04
410
420
430
440
450 | 0.01

## DR
Gain | DR
0 | 13.7
10
20
30
40
50 | 13
60
70
80
90
100 | 12.3
100 | 13.4
110
120
130
140
150 | 12.7
160
170
180
190
200 | 12
210
220
230
240
250 | 11.2
260
270
280
290
300 | 10.4
310
320
330
340
350 | 9.6
360
370
380
390
400 | 8.9
410
420
430
440
450 | 8.2

## Read Noise
Gain | Read Noise
0 | 3.9
10
20
30
40
50 | 3.57
60
70
80
90
100 | 3.27
100 | 1.5
110
120
130
140
150 | 1.43
160
170
180
190
200 | 1.3
210
220
230
240
250 | 1.25
260
270
280
290
300 | 1.2
310
320
330
340
350 | 1.15
360
370
380
390
400 | 1.1
410
420
430
440
450 | 1.15

## Offset
Gain | Offset | Gain | Offset
0 | 7 | 0 | 7
10 |  | 10
20 |  | 20
30 |  | 30
40 |  | 40
50 | 9 | 50 | 9
60 |  | 60
70 |  | 70
80 |  | 80
90 |  | 90
100 | 13 | 100 | 13
100 | 9
110
120
130
140 |  | 100 | 9
150 | 10 | 150 | 10
160 |  | 200 | 12
170 |  | 250 | 18
180 |  | 300 | 25
190 |  | 350 | 30
200 | 12 | 400 | 40
210 |  | 450 | 50
220
230
240
250 | 18
260
270
280
290
300 | 25
310
320
330
340
350 | 30
360
370
380
390
400 | 40
410
420
430
440
450 | 50