## Sheet1
IMX 533 | IMX585 | IMX 571
Product Details | Product Details | Product Details
Part Number IMX533 | Part Number IMX585 | Part Number IMX571BQR
Manufacturer : Sony Semiconductor Solutions Corporation | Manufacturer : Sony Semiconductor Solutions Corporation | Manufacturer : Sony Semiconductor Solutions Corporation
Description | Description | Description
9.07 MP CMOS Image Sensor with Square Pixel for Color Cameras | 1/1.2-Type 8.41 Megapixel CMOS Image Sensor | Diagonal 28.3 mm (Type 1.8) CMOS Image Sensor with Square Pixel for Color Cameras
General Parameters | General Parameters | General Parameters
Resolution : 3003 (H) x 3003 (V) | Resolution : 3856 x 2180 (H x V) | Resolution : 6252 (H) x 4176 (V)
Mega Pixels = 9.07 MP | Mega Pixels = 8.41 MP | Mega Pixels = 26.11 MP
Package Type LGA | Package Type Ceramic, LGA | Package Type LGA
Chroma RGB, Color | Chroma Bayer, Near-Infrared | Chroma Color, RGB
Frame Rate 26.9 to 63.6 fps | Frame Rate : 60 Frames/sec @ 12 Bit, 90 Frames/sec @ 10 Bit | Frame Rate 6.84 fps
ADC Resolution 11-Bit/12-Bit/14-Bit | ADC Resolution : 10 Bit, 12 Bit | ADC Resolution 11-bit, 12-bit, 14-bit, 16-bit
Pixel Size = 3.76 µm (H) x 3.76 µm (V) | Pixel Size = 2.9 um x 2.9 um (H x V) | Pixel Size = 3.76 um (H) x 3.76 um (V)
Pixel : 9 MP | Pixel : 8.41 MP | Pixel : 26.11 MP
Shutter Type Rolling Shutter |  | Shutter Type Rolling Shutter
Pixel Type : Back Illuminated Sensor |  | Pixel Type : Back-Illuminated Sensor
Clock Frequency 72 MHz | Optical Format 1/1.2" | Clock Frequency 72 MHz
| Sensitivity 3895 to 7900 Digit | Sensitivity 5630 mV
Sensor Technology STARVIS 2
Supply Voltage : 3.3 V (Analog), 1.1 V (Digital), 1.8 V (Interface)
Dynamic Range 88 dB
Note Image size: 1 to 16 mm | Note : Spectral range: 850 nm
Connections & Interface | Connections & Interface | Connections & Interface
Interface : 8 Lane SLVS-EC | Interface : MIPI D-PHY 2/4/4x2/8 lanes | Interface : SLVS-EC
Applications | Applications | Applications
Application : Digital Camera, Security | Application : Security Cameras, AI Image Processing | Application : Digital Still Camera
Physical Properties | Physical Properties | Physical Properties
Package 178 pin LGA | Package Ceramic LGA Package | Package 184 pin LGA
Optical Diagonal 15.968 mm |  | Optical Diagonal 28.3 mm
Dimensions 15.469 mm (H) x 16.375 mm (V) | Dimensions 20 mm x 16.8 mm